## How to start
How to start using the 'INPUT and ESTIMATES' spreadsheet
A. Input for jointed rockmasses | Blue cells are for input
B. Input for weakness zones made separately (can also be used when the input for jointed rockmasses has been given)
The calculated RMR-, Q- and RMi-values and the estimated rock support of jointed rockmass |  | By inserting 'x' in the Check box, the estimated rock support of the weakness zone is shown
Classification and ratings of the input parameter DJ
Input of the rating for DJ is required
The spreadsheet applies assumed, common conditions where no input has been given
Input of parameter ratings
Text can be given in the light blue cells
Classification and ratings of input parameter is shown in cells marked with a small, red triangle
Input of one or more of these 3 parameters give more accurate value for the Degree of jointing (DJ)
Mark (with grey colour) where observations are made
Start to insert the ratings of the parameter you have observed. You may not give input for all parameters
when also inputs for weakness zone have been given
If you want to see the calculated result of only the weakness zone, do not give input for the jointed rockmass (DJ)

## INPUT and CALCULATIONS
ROCKMASS OBSERVATIONS TUNNEL SUPPORT ESTIMATE | [5 empty] | Project: |  |  |  | Station: |  | Observer: |  | HELP, INFORMATION and COMMENTS
[6 empty] | Locality: |  |  |  | Tunnel span: | 12 | Wall height: |  | Please, read |  | NOTE 1: | This spreadsheet applies common values for parameters where no input is given.
JOINTED ROCK MASSES |  |  | F I E L D O B S E R V A T I O N S | [8 empty] | INPUT | Date: | NOTE 1 → |  |  | The input values used [assumed (common) or given values] are shown in the INFORMATION column.
|  |  | Measurements of main joint sets |  |  |  | Observation→ | of outcrop | in tunnel | of drill cores | at tunnel face |  | 1900-01-06 | Check of |  |  | The more inputs given, the better the calculated result will be.
|  |  | TYPE | strike ( o ) | dip ( o ) | spacing (m) | Rock type → | Grey, folded gneiss |  |  |  |  | INFORMATION | Input ↓ data |  | NOTE 2: | When input both of DJ and SRFz are given, arching effect from the adjacent rockmass to the weakness zone material is
|  |  | foliation | N20E | 60SE | 0.1-1 | and | [5 empty] | Fill in for DJ and/or SRFz |  |  |  | included in the ground quality estimates and in the estimated support. This is marked as weakness zone*) in the
|  |  | tectonic | N110E | 90 | 0.5-2 | Weathering→ | Slightly weathered | [5 empty] | Wall height? |  |  | Calculated results.
|  |  | tectonic | N160E | 45SW |  |  |  |  | Tunnel orientation N(o) → | N40E |  | Inputs ↓ used
|  |  |  | 5 random joints |  |  |  | Type of structure (see figure) = | [8 empty] | Help to calculate and compare values of RQD, Block size (Vb) and Volumetric joint count (Jv)
|  |  | Uniaxial compressive strength of rock (MPa) | [5 empty] | ( for info on rock strength: | click here ) | UCS = | [5 empty] | Parameter |  | Input | Answer |  |  |  |  | Equations used
|  |  | Degree of |  | crushed | broken | very high DJ | high DJ | moderate DJ | low DJ | DJ = |  |  | ← input |  |  | Rock quality designation | RQD = |  |  |  | RQD (from Jv) ≈ |  |  | RQD ≈ 110-2.5Jv
|  |  | jointing |  | a | b | c | d | e | f | [11 empty] | RQD (from Vb) ≈ | 59.738 |  | RQD ≈ 110-2.5*(Vb/b)-1/3
|  |  | - RQD |  | 0 - 10 | 10-25 | 25-50 | 50-75 | 75-90 | 90-100 | RQD (value) = | [5 empty] | Block volume | Vb (in dm3) = | 5 |  |  | Vb (from RQD) ≈ |  |  | Vb ≈ b*(44-RQD/2.5)-3
|  |  | - Block size |  | < 0.3 dm3 | 0.3 - 1 dm3 | 1 - 3 dm3 | 3 - 15 dm3 | 15 - 70 dm3 | 70 - 500 dm3 | Vb (in dm3) = | [7 empty] | 0.005 |  |  | Vb (from Jv) = |  |  | Vb ≈ b*Jv-3
|  |  | - Vol. joint count |  | > 40 | 40 - 34 | 34 - 24 | 24 - 14 | 14 - 8 | 8 - 4 | Jv (joints/m3) = | [5 empty] | Volumetric joint count | Jv = |  |  |  | Jv (from Vb) = | 20.1512 |  | Jv ≈ (Vb/b)-1/3
|  |  | Block shape factor (b) |  |  |  |  | click here | or here |  | b = | [10 empty] | Jv (from RQD) ≈ |  |  | Jv ≈ 44-RQD/2.5
|  |  | Jointing pattern |  |  | Number of joint sets |  |  |  |  | Jn or Nj = | [5 empty] | Block shape | b*) = | 41
[6 empty] | Orientation of |  | Strike / dip ( o ) → | 20/60 |  | Co roof = | [5 empty] | *) b is the shape factor for blocks | [5 empty] | For more information on b | click here | b = 20+7(S1/S3)
[6 empty] | main joint set |  | related to tunnel axis |  |  | Co wall = | [5 empty] | Block shape (b) can be estimated from input of: |  | S1 = | 0.5 |  |  | answer: b = | 41
|  |  | Joint characteristics |  |  | Joint roughness (Jr or jR = js×jw) |  |  | Joint smoothness |  | js = | [7 empty] | S3 = | 1.5 |  |  |  | mod. long or flat | blocks
[9 empty] | Joint planarity |  | jw = | [5 empty] | S1 and S3 = smallest and largest joint set spacing, or smallest and largest dimension or edge side of the block
[6 empty] | Joint alteration |  |  | A. Clean joint |  | Ja or jA = | [5 empty] | *)Classification: b = 27 - 30 for cubical blocks, b = 30 - 38 for slightly long or flat blocks, b = 38 - 60 for moderately long or flat blocks.
[6 empty] | (fill in for A or for B) |  |  | B. Filled joint |  | Ja or jA =
|  |  | Joint dimensions |  |  | Type of joint (joint length) |  |  |  |  | jL = | [5 empty] | Help to characterize joint or zone orientation
[6 empty] | Joint aperture (separation) |  |  |  |  | e = | [6 empty] | Input: |  |  |  | Answer:
|  |  | Groundwater conditions | [7 empty] | Jw or GW = | [6 empty] | Strike ( o ) = | 60 |  |  |  | Favourable | in the roof
|  |  | Rock stress level (SL) or stress type | [7 empty] | SL or SRFs = | [6 empty] | Dip ( o ) = | 45 |  |  |  | Unfavourable | in the wall
WEAKNESS/FAULT ZONE |  |  |  | Type of weakness zone (see figure) |  |  |  | Input of SRFz is required for calculation of weak zone |  |  | SRFz = |  |  | ← input of zone | [6 empty] | Fair |  |  | in the opposite wall
Blue cells are for input
|  |  |  | Strength of rock or zone filling material | [6 empty] | UCSz (MPa) = | [7 empty] | NOTE: The strike (0 - 90o) is related to the orientation of the tunnel
|  |  |  | Size (thickness) of the weakness zone | [6 empty] | Tz (m) =
|  |  |  | Mean size of crushed blocks in the zone | [6 empty] | Vbz (dm3 ) =
|  |  |  | Orientation of the zone |  |  | strike / dip ( o ) = |  | 60/45 |  | Coz roof = | [5 empty] | You may better check the rock support estimated, by using relevant RMi or Q rock support
[8 empty] | related to tunnel axis |  |  | Coz wall = | [5 empty] | charts and the values for the Ground quality vs. the Size of the tunnel (span or wall height).
|  |  |  | Joint conditions in zone | [6 empty] | jCz or Jr/Ja=
|  |  |  | Groundwater condition in zone | [6 empty] | Jwz or GWz = |  |  |  |  | NOTE 3: | The rock support spreadsheet is only a help in the rock design process. It will not give the right answer
|  |  |  | Interlocking of rockmass in zone | [6 empty] | ILz = | [5 empty] | for all types of rock masses and ground conditions. Try to understand the geological setting and the actual site
version=3 |  |  | C A L C U L A T E D R E S U L T S | [8 empty] | need input of DJ and/or SRFz |  |  |  |  | conditions when selecting the input parameter ratings.
|  |  | RMR system |  |  | Q system |  |  |  |  | RMi system
Do not forget to apply engineering and geological judgement to evaluate the site conditions to find representative values of the input parameters, as well as the behaviour of the ground in the underground opening.
Tunnel span: |  | 12 | Estimated Rock support |  |  | Estimated Rock support |  |  | Estimated Rock support
Wall height: |  | 4 | in 10 m wide tunnels |  |  |  | See Table I → |  | Roof support capacity ≈
TYPE of ROCK SUPPORT ↓ |  |  |  | (Actual tunnel span is | 12 | ESR value: | 1 |  | Excav. type: | A | See Table II → |  |  |  | Table I: ESR. Input to Q (in cell H46) |  |  |  | ESR value
|  |  | of jointed rock |  |  | of jointed rockmass |  |  | of jointed rockmass | [5 empty] | a. Temporary mine openings |  |  |  | 5 - 3 |  | Some definitions:
|  |  | in ROOF |  |  |  | in ROOF |  |  | in ROOF |  |  |  |  | b. Vertical shafts |  | - circular opening |  | 2.6 |  | Em = Deformation modulus of rock masses
[17 empty] | - rectangular opening |  | 2.3 |  | Gc = Ground quality in RMi system = RMi x SL / GW
Rock bolts → | [8 empty] | #VALUE! | [5 empty] | c. Water tunnels, pilot tunnels, drifts |  |  |  | 1.6 |  | SL = Stress level
[6 empty] | #VALUE! |  |  | #VALUE! | [5 empty] | d. Minor road tunnels, access tunnels |  |  |  | 1.3 |  | GW = Groundwater conditions (or leakage into tunnel)
[6 empty] | #VALUE! | [8 empty] | e. Powerhouses, road and railway tunnels |  |  |  | 1,0 |  | Sr = Size ratio in RMi system = Dt/Db x Co/Nj
[7 empty] | #VALUE! | #VALUE! |  | Bolt length = | ? |  |  |  | f. Railway stations, sports and public facilities |  |  |  | 0.8 |  | Dt = Tunnel diameter (or span)
Shotcrete → | [5 empty] | #VALUE! |  |  | #VALUE! | [5 empty] | g. Important caverns without later access |  |  |  | 0.5 |  | Db = Block diameter
[15 empty] | ( ESR = Excavation Support Ratio ) | [5 empty] | Co = Orientation of joint set
[6 empty] | #VALUE! |  |  | #VALUE! | [11 empty] | Coz = Orientation of weakness zone
|  |  | WALL support |  |  | WALL support |  |  | WALL support | [5 empty] | Table II: Excavation type. Input to RMi (in cell K46) | [5 empty] | Nj = Number of joint sets (used in RMi system)
Rock bolts → | [5 empty] | #VALUE! |  |  | #VALUE! | [5 empty] | A. Water tunnels |  |  |  | A |  | Qc = Q-value corrected for rock strength
[6 empty] | #VALUE! |  |  | #VALUE! | [7 empty] | No extra support |  |  |  | Continuous rockmass = Massive rock, or strongly jointed rocks
[7 empty] | #VALUE! | #VALUE! |  | Bolt length = | ? |  |  |  | B. Road and railway tunnels |  |  |  | B |  | Massive rock = Rockmass with few joints, related to tunnel size
Shotcrete → | [5 empty] | #VALUE! |  |  | #VALUE! | [7 empty] | min. shotcrete thickness in roof = | 80 |  |  | Jointed rock = Rockmass intersected by joints
[9 empty] | #VALUE! | [7 empty] | max.bolt spacing in roof, c/c = | 2 |  |  | Blocky ground = Jointed rock
[6 empty] | #VALUE! | [8 empty] | C. Underground hydropower caverns |  |  |  | C |  | Shotcrete = Sprayed concrete
[6 empty] | #VALUE! |  |  | #VALUE! | [7 empty] | min. shotcrete thickness in roof = | 150 |  |  | Fibrecrete = Fibre reinforced sprayed concrete
|  | Special |  |  |  | #VALUE! |  |  | #VALUE! | [7 empty] | max.bolt spacing in roof, c/c = | 1.5
|  | designed → |  |  |  |  | #VALUE! |  | #VALUE! | [5 empty] | D. Underground railway stations |  |  |  | D
|  | support | [5 empty] | #VALUE! | #VALUE! | [8 empty] | special designed extra support (not given here)
Note: Values in blue cells can be adjusted
Special measures →
Limitations → | [14 empty] | Table III: Information on RRS in Q system
(Reinforced Ribs of Shotcrete)
[16 empty] | RRS I: | Si 30/6 Ø16 - 20
[16 empty] | RRS II: | D 45/6+2 Ø16 - 20 |  |  |  |  | Principle of construction of RRS (From NGI: "Using the Q-system, 2013" https://www.ngi.no/eng/Publications-and-library/Books/Q-system)
[16 empty] | RRS III: | D 55/6+4 Ø20
Si 30/6 = Single layer of 6 rebars, 30 cm thick shotcrete
[15 empty] | D = | Double layer of rebars
| Assumptions used: | [13 empty] | Ø16 = | Rebar diameter (16 mm) |  |  | c/c = Spacing between ribs
[5 empty] | If no zone thickness thickness is given, | 1 | is used. |  |  |  | If no information on tunnel span is given, | 10 | is used.
[5 empty] | Massive rockmasses occur when block volume Vb > | 6 | and tunnel span >10 m. |  |  |  | If no information on wall height, | 4 | is used.
[5 empty] | Assumed no rock burst for UCS < | 80 | [5 empty] | Better use info in 'Support capacity', when support capacity, Pi > | 2.5
|  |  | For crushed weakness zones, | 5 | is maximum thickness. |  |  |  | For zones with weak filling, | 2.5 | is assumed max.limit in the RMi system
I N T E R I M C A L C U L A T I O N S
|  | Q system | [6 empty] | RMR system
Parameter |  |  |  | jointed rock | weakness zone | Comment |  |  | Parameter |  |  | Rating | Comment |  |  |  | CLASSIFICATIONS USED
[6 empty] | RQD from Jv: | from Vbzone: | [9 empty] | (Blue numbers and blue text can be adjusted)
RQD | [8 empty] | Rock strength |  | A1 = | 7 |  |  |  |  | Classification of RMR
|  |  | RQD used = | [5 empty] | RQD | A2 = | [6 empty] | RMR = | 100 | - | 80 | very good
Number of joint sets |  |  | Jn = | 0.75 |  |  | ← from Vb |  | Joint spacing rating |  |  | - | Very large spacing |  |  |  | RMR = | 80 | - | 60 | good
[12 empty] | - |  |  |  |  | RMR = | 60 | - | 40 | fair
|  |  | Jn used = | 0.75 |  |  |  | No or few joints |  |  | A3 used = | [5 empty] | RMR = | 40 | - | 20 | poor
Joint roughness factor (Jr = js x jw) |  |  | js = | 1.25 | [5 empty] | Joint length | A4a = | 2 |  |  | Condition of joints |  | RMR = | 20 | - | 0 | very poor
|  |  | jw = | 1.4 |  |  | (common value) |  |  | Joint separation | A4b = | 4
|  |  | Jr used = | 1.75 |  |  | in zones Jr= 1 | No or few joints |  | Joint roughness | A4c = | 3 |  |  |  |  | Classification of Q
Joint alteration factor |  |  | Ja = | 1 |  | (common value) |  |  | Joint infilling | < 5mm | A4d = | 6 | A4 = | 21 |  |  | Q = | 1000 | - | 400 | except. good
[10 empty] | > 5mm | [6 empty] | Q = | 400 | - | 100 | extr. good
[9 empty] | Joint weathering A4e = |  |  | 6 |  |  |  |  | Q = | 100 | - | 40 | very good
|  |  | Ja used = | 1 |  |  |  | Unaltered, fresh joint walls // no filling | Infilling+weathering used = |  |  | 12 |  |  |  |  | Q = | 40 | - | 10 | good
Joint water factor |  |  | Jw = | 1 | 1 | damp | damp |  | Water |  | A5 = | 10 |  |  |  |  | Q = | 10 | - | 4 | fair
Stress reduction factor |  |  | SRFstress → | 1 |  | ← SRF zone |  |  | Joint orientation |  | B = | -2 | (in roof) |  |  |  | Q = | 4 | - | 1 | poor
|  |  | SRFwall = |  |  | SRF adjust for walls > 10m |  | Unaltered, fresh joint walls // no filling | RMR = | [7 empty] | Q = | 1 | - | 0.1 | very poor
|  |  | Q = | [5 empty] | Limitation of RMR: | [7 empty] | Q = | 0.1 | - | 0.01 | extr. poor
|  | arching → | Qzone* = | - | [12 empty] | Q = | 0.01 | - | 0.001 | except. poor
Q value |  |  | Qz = | [5 empty] | Deformation modulus |  | Em = |  | GPa (for RMR > 50)
|  |  | Qc = |  |  | Q-value including UCS |  |  |  |  | Em = |  | GPa (for RMR < 50) |  |  |  | Classification of RMi
|  |  | Qwall = | [13 empty] | RMi = | 100 | - | 40 | very high
|  |  | support Qzwall = | #VALUE! |  | support | [10 empty] | RMi = | 40 | - | 10 | high
Tunnel data |  |  | ESR = | 1 | [12 empty] | RMi = | 10 | - | 1 | moderate
|  |  | Span = | 12 |  | span/ ESR = | 12 | [9 empty] | RMi = | 1 | - | 0.4 | low
|  |  | Wall height = | 4 |  | wall height/ ESR = | 4 | [9 empty] | RMi = | 0.4 | - | 0.1 | very low
Limitation of Q: | [16 empty] | RMi = | 0.1 | - | 0.01 | extr. low
Classification of ground condition factor (Gc)
|  |  | Deformation modulus Em = |  | GPa (for Q > 1) |  |  |  | NOTE: | Blue cells with blue text |  |  | can be adjusted |  |  |  |  | Gc | > | 10 | very good
[17 empty] | Gc = | 10 | - | 4 | good
[7 empty] | RMi system | [9 empty] | Gc = | 4 | - | 1 | fair
| 1. Input parameters for jointed rock masses (between zones) | [7 empty] | 2. Further calculations of jointed rock masses | [7 empty] | Gc = | 1 | - | 0.4 | poor
Parameter |  |  |  |  | Value | Comment |  |  | Parameter |  |  | Value | Comment |  |  |  | Gc = | 0.4 | - | 0.1 | very poor
Rock strength |  |  |  | sc = | 100 | MPa | medium |  | Tunnel span (m) |  | Dt = | 12 |  |  |  |  | Gc = | 0.1 | - | 0.01 | extr. poor
Joint roughness factor |  |  |  | js = | 1.25 |  |  |  | Wall height (m) |  | Wt = | 4 | assumed (no input given)
|  |  |  | jw = | 1.4 |  |  |  | Rockmass continuity factor |  | CFroof = | [5 empty] | Classification of Size ratio (Sr)
|  |  |  | jR used = | 1.75 | [5 empty] | CFwall = | [6 empty] | Sr | < | 4 | v. favourable
Joint alteration factor |  |  |  | jA = | 1 | fresh joint wall |  |  | Ground water |  | GW = | 1 |  |  |  |  | Sr = | 4 | - | 10 | favourable
[9 empty] | Stress level |  | SL = | 1 | (for weak zones, SL = 1) |  |  |  | Sr = | 10 | - | 40 | fair
[11 empty] | SLwall = |  | adjusted for walls > 10m |  |  |  | Sr = | 40 | - | 100 | unfavourable
|  |  |  | jA used = | 1 | fresh joint wall |  |  | Number of joint sets |  | Nj used = | 6 |  |  |  |  | Sr = | 100 | - | 400 | v. unfavour.
Joint size factor |  |  |  | jL = | 1 | 3-10 m joint |  |  | Joint orientation |  | Coroof = | 1.5 | favourable | Cowall = | 1.5 | favourable |  | Sr | > | 400 | extr. unfavour.
Joint condition factor |  |  |  | jC = | 1.75 |  |  |  | Rock Mass index |  | jointed RMi =
Block shape factor |  |  |  | b = | 37 | slightly long or flat |  |  | 4. Support calculations | [7 empty] | Classification of block size (in m3 ):
Block volume (m3) |  |  |  | Vb = | [6 empty] | jointed rock | weak zone | [5 empty] | Vb | > | 100 | extremely large
|  |  |  | Vb used = |  |  |  |  | Ground condition factor | Gcroof | [6 empty] | Vb = | 30 | - | 100 | very large size
Block diameter (m) |  |  |  | Db = |  | m |  |  |  | used Gcroof | [6 empty] | Vb = | 1 | - | 30 | large size
Jointing parameter |  |  |  | JP = | [5 empty] | Gcwall | [6 empty] | Vb = | 0.03 | - | 1 | moderate size
Massivity factor |  |  |  | fs = | [5 empty] | used Gcwall | [6 empty] | Vb = | 0.001 | - | 0.03 | small size
[9 empty] | Size ratio | Srroof | [6 empty] | Vb = | 1e-05 | - | 0.001 | very small size
[10 empty] | used Srroof | [7 empty] | Vb | ≤ | 1e-05 | extremely small
| 3. RMi calculations of weakness zones | [8 empty] | Srwall
Strength of zone fragments |  |  |  | UCS = | [5 empty] | used Srwall | [6 empty] | Classification of continuity (CF)
Fragment size in zone |  |  |  | Vbz = |  | dm3 = |  |  | Limitation of RMi: | [7 empty] | CF = | 0 | - | 3 | continuous / massive
Fragment diameter in zone |  |  |  | Dbz = |  | dm = | [10 empty] | CF = | 3 | - | 6 | continuous // discontin.
Number of joint sets |  |  |  | Njz = | [12 empty] | CF = | 6 | - | 15 | discontinuous
Interlocking of weak zone |  |  |  | IL = | [12 empty] | CF = | 15 | - | 30 | discontinuous // contin.
Joint condition factor in zone |  |  |  | jCz = | [12 empty] | CF = | 30 | - | 8 | continuous / particulate
Zone width (thickness) |  |  |  | Tz =
Zone orientation |  |  | roof | Coz = |  |  |  |  | Necessary roof support capacity (Pi) |  |  | jointed rock, Pia |  | MPa
|  |  | wall | Coz = | [7 empty] | weak zone, Piz |  | MPa | [10 empty] | = | #VALUE!
Groundwater condition |  |  |  | GW =
Interlocking in weakness zone |  |  |  | IL = | [12 empty] | Weak zone: | Piz = (10/Dt)^0.5)*(jCz+1)*((UCSz/100)^0.4)*Gcz^(-0.65*jCz^0.25) = | [7 empty] | #VALUE!
Zone width vs. tunnel size |  |  |  | Tz > Dt? | - | roof |  |  | Rockmass deformation modulus (calculated from RMi) |  | Em = |  | GPa (new eq. RMi) |  |  |  | valid for circular and horse-shoe shape tunnels
|  |  |  | Tz > Wt? | - | wall |  |  |  |  | Em = |  | GPa (old eq. RMi )
RMi in weak zone |  |  |  | zone RMiz = |  | only of zone |  |  |  |  | Em (max) = |  | GPa (Em = 0.2*UCS) | [9 empty] | Arching of weakness zone is based on the Q-system expression: | logQm = (Tz * logQz * logQa)/(Tz + 1)
|  |  |  | interaction RMim = |  | of zone and adjacent rockmass | [14 empty] | A simpler expression that may be used is: | Gcm = (10Tz2 * Gcz + Gca) /(10Tz2 +1) (Palmstrom 1995)
resulting RMizone =
Weakness zone
Type of weakness zone |  |  |  | Average rock UCSz (MPa) |  |  | Average joint condition factor jCz |  |  | Approximate fragment size |  |  | Block diam. (Dbz) | Typical value
[10 empty] | Vbz ( m³ ) | [6 empty] | NOTE: |  | Blue numbers and text | can be adjusted
(see 'Parameter tables') |  |  |  | assumed*) | input | used | assumed*) | input | used | assumed*) | from input | used | m | RMiz
f | Unknown type |  |  | 50 |  |  | 0.25 |  |  | 0.0001
g | Crushed zone, |  |  | 75 |  |  | 1 |  |  | 0.0001
h | Crushed zone, |  |  | 50 |  |  | 0.125 |  |  | 1e-05
i | Zone with |  |  | 0.075 |  |  | (no joints in soft fill) |  |  | 1e-05
|  |  | *)Adjustments can be made | here
| (in the 'Parameter tables' sheet) | [6 empty] | Used in calculations → | 0
NOTE: For zone type (i): 'Zone filled with soft material', RMiz ≈ UCSz × fs
NOTE: For zone type (i): 'Zone filled with soft material', a "fictive" value of Vbz = 0.001 is used
in an area of 25 - 50 m2 or 1 blast round
Jr or jR
Definition
A. Palmström, 2022
for calculations
(DJ)
Jointed rock, in shotcreted area, Pi ≈ ((10/Dt)0.5)*(jC+1)*((UCS/100)0.4) * Gc(-0.65*jC^0.25)
INFO: Expressions developed for approx. necessary roof support capacity (MPa):
(version-3)
&
&
↓
Main joint set
for information of b,
Blue cells are for your input
Jointed rock, outside shotcreted area, Pi ≈ ((10/Dt)0.5)*0.4*jC*((UCS/100)0.4) * Gc(-0.65*jC^0.25)
Note on M10: a < 1 MPa b = 1 - 5 MPa c = 5 - 25 MPa d = 25 - 50 MPa e = 50 - 75 MPa f = 75 - 100 MPa g = 100 - 150 MPa h = 150 - 250 MPa i > 250 MPa
Note on M11: Input of DJ is required to start the computer calculations of jointed rockmasses. More accurate inputs of RQD, Vb or Jv may be given (in addition to the DJ input)
Note on M13: Fill in for more accurate input of DJ (RQD is used in the RMR- and the Q-systems)
Note on M14: Fill in for more accurate input of DJ (Vb is used in the RMi-system)
Note on M15: Jv can be used for more accurate input of DJ (Vb and/or RQD is calculated from Jv)
Note on M16: a = cubical blocks b = slightly long and/or flat blocks c = moderately long and/or flat blocks d = very long and/or flat blocks e = extremely long and/or flat blocks
Note on M17: a = random joints only b = 1 joint set c = 1 joint set + random joints d = 2 joint sets e = 2 joint sets + random joints f = 3 joint sets g = 3 joint sets + random joints h = 4 joint sets i = crushed
Note on M18: a = very favourable b = favourable c = fair d = unfavourable e = very unfavourable
Note on M19: a = very favourable b = favourable c = fair d = unfavourable e = very unfavourable
Note on M20: a = very rough joint surface b = rough c = slightly rough d = smooth e = polished g = filled joint (seam)
Note on M21: a = discontinuous joint b = strongly undulating (wavy) c = moderately undulating d = slightly undulating e = planar joint f = filled joint (seam)
Note on M22: a = healed joint b = fresh joint c = slightly weathered joint d = weathered joint e = sand/silt coating f = clay/chlorite coating
Note on M23: Fill thickness < 5 mm: h = sand/silt filling j = hard clay l = soft clay n = weak materials p = swelling clay Fill thickness > 5 mm: i = sand/silt filling k = hard clay m = soft clay o = weak materials q = swelling clay
Note on M24: a = crack b = fissure/parting c = very short joint d = short joint (1 - 3 m) e = medium joint (3 - 10 m) f = long joint g = seam (filled joint)
Note on M25: a = none b = < 0.1 mm thickness c = 0.1 - 1 mm d = 1 - 5 mm e = 5 - 25 mm
Note on M26: a = dry / above GW level b = damp c = wet d = dripping e = gushing f = flowing, decaying g = heavily flowing
Note on M27: a = near/at terrain surface b = low stress, including poor interlocking c = moderate stress d = high stress e = mild burst f = moderate burst g = heavy burst h = mild squeezing i = high squeezing
Note on M28: Input of SRFz is required for the calculations of weakness zone
Note on M30: Use value (See Table A in the 'Parameter tables' sheet)
Note on M31: The thickness of the zone may be difficult to measure. If possible, fill in assumed thickness (in m)
Note on M32: If possible, you may fill in the average size (in dm3) of the fragments in the zone
Note on M33: a = very favourable b = favourable c = fair d = unfavourable e = very unfavourable
Note on M34: a = very favourable b = favourable c = fair d = unfavourable e = very unfavourable
Note on M35: a = mainly fresh joints b = slightly altered joint wall c = altered joint walls d = clay coated joints e = sandy joint filling f = clayey joint filling g = swelling clay joint filling
Note on M36: a = dry/above GWL b = damp c = wet d = dripping e = gushing f = flowing g = water inburst
Note on M37: a = good/tight b = open structure c = poor/loose structure

## Parameter tables
Correlations of the input parameters to Q, RMR and RMi | [11 empty] | version=3 | [5 empty] | 2221
Table A | ROCK and SOIL materials |  |  |  |  | input | RMR1989 |  | Q |  | RMi
A1 | Uniaxial compressive strength (UCS or sc) of intact rock | [5 empty] | A1 = |  | - |  | sc = |  |  | NOTE: blue values can be adjusted
| Soil | Silty and/or sandy materials | sc | < | 0.001 |  | Not included |  |  |  | not included
soft clay filling |  | Soft clay | 0.01 | - | 0.05 | [5 empty] | 0.03
stiff clay filling |  | Firm clay to stiff clay | 0.05 | - | 0.1 | [5 empty] | 0.075
hard clay filling |  | Stiff clay to hard clay | 0.1 | - | 1 | a |  |  |  |  | 0.55
very low | Rock | Very low strength | 1 | - | 5 | b | 1 |  | Not included |  | 3 |  |  | Input rating of UCS (A1) to RMR is automatically calculated from the UCS value given
low |  | Low strength | 5 | - | 25 | c | 2 |  |  |  | 15
moderate |  | Moderate strength | 25 | - | 50 | d | 4 |  |  |  | 37.5
medium |  | Medium strength | 50 | - | 75 | e | 7 |  |  |  | 62.5
medium |  |  | 75 | - | 100 | f | 7 |  |  |  | 87.5
high |  | High strength | 100 |  | 150 | g | 12 |  |  |  | 125
high |  |  | 150 |  | 250 | h | 12 |  |  |  | 200
very high |  | Very high strength | sc | > | 250 | i | 15 |  |  |  | 300
A2 | Rock weathering
| Unweathered / fresh | No visible signs of weathering. Rock fresh, crystals bright. Few discontinuities may show slight staining. | [11 empty] | The degree of weathering is only used as information on the rock condition. Rocks in or near the terrain surface show often some weathering
| Slightly weathered | Penetrative weathering developed on open disco¬ntinuity surfaces but only slight weathering of rock material. Discontinuities are discoloured and discoloration can extend into rock up to a few mm from discontinuity surface.
| Moderately weathered | Slight discoloration extends through the greater part of the rock mass. The rock is not friable (except in the case of poorly cemented sedimentary rocks). Discontinuities are stained and/or contain a filling of altered materials.
| Highly weathered | Weathering extends throughout rock mass and the rock material is partly friable. Rock has no lustre. All material except quartz is discoloured. Rock can be excavated with geologist's pick.
| Completely weathered | Rock is totally discoloured and decomposed and in a friable condition with only fragments of the rock texture and structure preserved. The external appearance is that of a soil.
| Residual soil | Soil material with complete disintegration of texture, structure and mineralogy of the parent rock.
Table B | DEGREE OF JOINTING |  |  |  |  | input | RMR1989 |  | Q |  | RMi
B1 | Rock quality designation (RQD) | [5 empty] | A2 = |  | RQD = |  | -
| Very poor |  | RQD | < | 10 | a | 5 |  | 10 |  | Not included |  |  | Input rating of RQD (A2) to RMR is automatically calculated from input or calculation of RQD
|  |  | 10 | - | 25 | b | 5 |  | 17.5
| Poor |  | 25 | - | 50 | c | 8 |  | 37.5
| Fair |  | 50 | - | 75 | d | 8 |  | 62.5
| Good |  | 75 | - | 90 | e | 13 |  | 82.5
| Excellent |  | 90 | - | 100 | f | 13 |  | 95
A crude value of RQD may be found from RQD = 110-4.5Jv (Jv is the volumetric joint count)
B2 | Block volume (Vb) | [5 empty] | - |  | - |  | Vb (in m3) =
crushed | Crushed |  |  | < | 0.3 | a | Not included |  | Not included |  | 0.00015 |  |  | RQD and joint spacing (Sa) will be calculated from Vb if only input of Vb or DJ is given.
|  |  | 0.3 | - | 1 | b |  |  |  |  | 0.00065
broken | Broken /small blocks |  | 1 | - | 3 | c |  |  |  |  | 0.002
highly jointed | Small blocks |  | 3 | - | 15 | d |  |  |  |  | 0.009
moder. jointed | Moderately/medium sized blocks |  | 15 | - | 70 | e |  |  |  |  | 0.0425
slightly jointed | Large blocks |  | 70 | - | 500 | f |  |  |  |  | 0.285
massive | Very large blocks |  |  | > | 500 | g |  |  |  |  | 2
Vb may be calculated from Vb = b*Jv-3; A crude value of Vb may be found from 36*Jv-3 (b = block shape factor)
B3 | Volumetric joint count (Jv) Average value |  | variation |  |  |  | - |  | - |  | -
| Extremely dense | 50 |  | > | 40 | a | Not included |  | Not included |  | Not included |  |  | Values of RQD and Vb will automatically be calculated if only input of Jv is given.
| Very high | 37.5 | 40 | - | 35 | b
|  | 30 | 35 | - | 25 | c
| Medium | 20 | 25 | - | 15 | d
|  | 10 | 15 | - | 5 | e
| Low | 3 | 5 | - | 1 | f
Input for Jv may be used instead of Vb and/or RQD
B4 |  |  | variation |  |  |  | A3 = |  | - |  | -
| Very large spacing |  | Spacing | > | 2 |  | 20 |  | Not included |  | Not included |  |  | When value for joint spacing (B4) is not given, it is automatically calculated from the block diameter (Db)
| Large spacing |  | 0.6 | - | 2 |  | 15
| Moderate spacing |  | 0.2 | - | 0.6 |  | 10
| Small spacing |  | 0.06 | - | 0.2 |  | 8
| Very small spacing |  |  | < | 0.06 |  | 5
1) Where more than one joint set occurs, the rating for the smallest spacing should be applied
Table C | JOINTING PATTERN |  |  |  |  | input | RMR1989 |  | Q |  | RMi |  |  | Block shape factor (b) is used in the calculations of block size (Vb), volumetric joint count (Jv), and RQD
C1 | Block shape factor (b) |  |  |  | Ratio largest side/smallest side |  | - |  | - |  | b = | bused =
cubical | Cubical blocks |  | 1 - 1.8 |  |  | a | Not included |  | Not included |  | 27-33 | 30
slightly long or flat | Slightly long and/or flat blocks |  | 1.8 - 3 |  |  | b |  |  |  |  | 33-41 | 37 | [6 empty] | Classification of the block shape factor (b)
mod. long or flat | Moderately long and/or flat |  | 3 - 6 |  |  | c |  |  |  |  | 41-62 | 52
very long or flat | Very long and/or flat blocks |  | 6 - 17 |  |  | d |  |  |  |  | 62-140 | 100
extremely long or flat | Extremely long and/or flat blocks |  | > 17 |  |  | e |  |  |  |  | >140 | 300 |  | Estimated Jn, based on Vb, when input for C2 (joint sets) is not given
C2 | Joint sets | [5 empty] | - |  | Jn = |  | Nj = |  |  | BLOCK VOLUME (Vb) in m³ |  |  | Number of JOINT SETS used
few random | No or few joints |  |  |  |  | a | Not included |  | 0.75 |  | 6 |  |  | 15 | m³ or larger |  | No or few joints
1 joint set | 1 joint set |  |  |  |  | b |  |  | 2 |  | 3 |  |  | 5 | - | 15 | 1 joint set
1 set+random | 1 joint set + random joints |  |  |  |  | c |  |  | 3 |  | 2 |  |  | 1 | - | 5 | 1 joint set + random joints
2 joint sets | 2 joint sets |  |  |  |  | d |  |  | 4 |  | 1.5 |  |  | 0.1 | - | 1 | 2 joint sets
2 sets+random | 2 joint sets + random joints |  |  |  |  | e |  |  | 6 |  | 1.2 |  |  | 0.01 | - | 0.1 | 2 joint sets + random joints
3 joint sets | 3 joint sets |  |  |  |  | f |  |  | 9 |  | 1 |  |  | 0.001 | - | 0.01 | 3 joint sets
3 sets+random | 3 joint sets + random joints |  |  |  |  | g |  |  | 12 |  | 0.85 |  |  | 0.0001 | - | 0.001 | 3 joint sets + random joints
> 4 joint sets | 4 joint sets or more; heavily jointed |  |  |  |  | h |  |  | 15 |  | 0.6 |  |  | 1e-05 | - | 0.0001 | 4 joint sets or more; heavily jointed
crushed | Crushed, earth-like |  |  |  |  | i |  |  | 20 |  | 0.5 |  |  | TERM |  | In one WALL | [5 empty] | In opposite WALL | [5 empty] | In ROOF
[16 empty] | strike |  |  | dip |  |  | strike |  |  | dip |  |  | strike | dip
C3, C4 | Orientation of main joint set (C3 in roof; C4 in walls) | [5 empty] | B = |  | - |  | Co = |  |  | Very favourable |  | all |  |  |  | < | 15 | all |  |  |  | < | 15 | all strikes
very favour. | Very favourable |  |  |  |  | a | 0 |  | Not included |  | 1 | [5 empty] | > | 70 | all |  |  |  | > | 70 | all |  |  |  |  | > | 60
favourable | Favourable |  |  |  |  | b | -2 |  |  |  | 1 |  |  | Favourable |  |  | < | 20 |  | < | 20 |  | < | 20 |  | < | 20 |  | 45 | - | 60
fair | Fair |  |  |  |  | c | -5 |  |  |  | 1.5 |  |  | Fair |  |  | < | 20 | 20 | - | 45 |  | < | 20 |  | ≤ | 60 |  | 30 | - | 45
unfavourable | Unfavourable |  |  |  |  | d | -10 |  |  |  | 2 |  |  |  |  | 20 | - | 70 |  | < | 45 | 20 | - | 70 | all
very unfavour. | Very unfavourable |  |  |  |  | e | -12 |  |  |  | 3 |  |  | Unfavourable |  | 20 | - | 70 | 45 | - | 90 |  | < | 20 |  | > | 60 |  | 15 | - | 30
[14 empty] | Very unfavourable |  |  | < | 20 | 45 | - | 90 |  | - |  |  | - |  |  |  | < | 15
Table D | JOINT CHARACTERISTICS |  |  |  |  | input | RMR1989 |  | Q1) |  | RMi
D1 | Joint wall smoothness (small scale roughness) (called 'roughness' in the RMR) | [5 empty] | A4c = |  | (js =) |  | js =
very rough | Very rough or interlocking |  |  |  |  | a | 6 |  | 2 |  | 2
rough | Rough or irregular |  |  |  |  | b | 5 |  | 1.5 |  | 1.5
slightly rough | Slightly rough |  |  |  |  | c | 3 |  | 1.25 |  | 1.25
smooth | Smooth |  |  |  |  | d | 1 |  | 1 |  | 1
polished | Polished |  |  |  |  | e | 0 |  | 0.75 |  | 0.75
slickensided | Slickensided |  |  |  |  | f | 0 |  | 0.5 |  | 0.5
filled joint | For filled joints |  |  |  |  | g | 0 |  | 1 |  | 1
D2 | Joint plane undulation or waviness (large scale roughness) | [5 empty] | - |  | (jw =) |  | jw =
discontinuous | Discontinuous joints |  |  |  |  | a | Not included |  | 4 |  | 4
strongly undul. | Strongly undulating |  |  |  |  | b |  |  | 2.5 |  | 2.5
mod. undul. | Moderately undulating |  |  |  |  | c |  |  | 2 |  | 2
slightly undul. | Slightly undulating |  |  |  |  | d |  |  | 1.4 |  | 1.4
planar | Planar |  |  |  |  | e |  |  | 1 |  | 1
for filled joint | For filled joints |  |  |  |  | g |  |  | 1 |  | 1
| 1) Jr is found from: js x jw |  |  |  | Note: jR = Jr = js x jw = 1 for filled joints
D3 | Joint alteration or weathering | [5 empty] | A4e = |  | Ja = |  | jA =
healed joint | Healed or welded joints |  |  |  |  | a | 6 |  | 0.75 |  | 0.75
fresh joint wall | Unaltered, fresh joint walls // no filling |  |  |  |  | b | 6 |  | 1 |  | 1
slightly altered joint | Slightly altered joint walls (coloured, stained) |  |  |  |  | c | 5 |  | 2 |  | 2
altered joint | Altered joint wall (no loose material) |  |  |  |  | d | 3 |  | 4 |  | 4
silty joint coating | Coating of friction materials (silt, sand, etc.) |  |  |  |  | e | 1 |  | 3 |  | 3 |  |  | Range of Ja and jA given in the Q and in the RMi systems
clayey joint coating | Coating of cohesive materials (clay, chlorite, etc.) |  |  |  |  | f | 0 |  | 4 |  | 4
| Filled joint materials → | [5 empty] | A4d = |  | wall contact *) | no wall contact **) | jA = |  |  | wall contact or t < ca. 5mm |  | no wall contact or t > ca. 5mm
|  |  | (t = joint thickness) |  |  |  | t < 5mm | t > 5mm |  |  | t < ca. 5mm | t > ca. 5mm
silt, sand joint fill | Friction materials (disintegrated rock, sandy materials, etc.) |  |  |  |  | h // i | 5 | 2 | 4 | 7 | 4 | 7 | ← | 4 |  | 6 - 8
hard clay joint fill | Hard, cohesive materials (disintegrated rock with clay, talc, chlorite, etc.) |  |  |  |  | j // k | 4 | 2 | 6 | 8 | 6 | 8 | ← | 6 |  | 5 - 10
soft clay joint fill | Soft, cohesive materials (disintegrated rock with clay, chlorite, etc.) |  |  |  |  | l // m | 2 | 0 | 8 | 12 | 8 | 12 | ← | 8 |  | 12
weak joint filling | Joint filling of weak materials |  |  |  |  | n // o | 0 | 0 | 12 | 16 | 12 | 16 | ← | 8 |  | 13
swelling clay joint fill | Joint filling of swelling clay materials |  |  |  |  | p // q |  |  | 16 | 20 | 16 | 20 | ← | 8 - 12 |  | 13 - 20
*) Wall contact before 10cm shear; **) No wall contact when sheared;
Note: Q and RMi apply a combination of joint weathering and infilling, while RMR has one input of both weathering and infilling
D4 | Joint length | [5 empty] | A4a = |  | - |  | jL =
crack | Crack (irregular break) |  | Length < ~0.3 m |  |  | a | 8 |  | Not included |  | 5
parting | Parting (very short, thin joint) |  | < 1 m |  |  | b | 6 |  |  |  | 3
0.3-1 m joint | Very short joint |  | 0.3 – 1 m |  |  | c |  |  |  |  | 2
1-3 m joint | Short joint |  | 1 – 3 m |  |  | d | 4 |  |  |  | 1.5
3-10 m joint | Medium joint |  | 3 – 10 m |  |  | e | 2 |  |  |  | 1
long joint | Long joint |  | 10 – 30 m 1) |  |  | f | 1 |  |  |  | 0.75
filled joint | Filled joint, or seam |  | > 10 m 2) |  |  | g | 0 |  |  |  | 0.5
"Crack" has been introduced in this spreadsheet; 1) Length 10 – 20 m is applied in the RMR; 2) Used in cases where most joints in the location are filled
D5 | Joint separation or aperture (e) | [5 empty] | A4b = |  | - |  | -
closed | Closed | None |  |  |  | a | 6 |  | Not included |  | Not included
< 0. 1 mm | Very tight | A < 0.1mm |  |  |  | b | 5
0.1-1 mm | Tight | 0.1 – 1mm |  |  |  | c | 4
1-5 mm gap | Open | 1 - 5mm |  |  |  | d | 1
< 5 mm gap | Very open | > 5mm |  |  |  | e | 0
Table E | GROUND WATER |  |  |  |  | input | RMR1989 |  | Q |  | RMi
| Inflow of water to tunnel and/or |  | water pressure (pw)1) |  |  |  | A5 = |  | Jw = |  | GW = |  |  | For RMi:
dry/above GWL | Dry / above GWL | no water inflow 2) | pw < 1 kg/cm² |  |  | a | 15 |  | 1 |  | 1 |  |  | when the ground water has minor influence on stability
damp | Damp | inflow < 10 litres/min |  |  |  | b | 10 | [5 empty] | ←
wet | Wet | 10 - 25 litres/min | 1 - 2.5 kg/cm² |  |  | c | 7 |  | 0.66
dripping | Dripping | 25 - 125 litres/min | 2.5 - 10 kg/cm² |  |  | d | 4 |  | 0.5 |  | 2.5 |  | ← | when the ground water has some influence on stability
gushing | Gushing /outwashing | inflow > 125 litres/min |  |  |  | e | 0 |  | 0.3 |  | 5 |  | ← | when the ground water has significant influence on stability
flowing water | Flowing, decaying |  | pw > 10 kg/cm² |  |  | f |  |  | 0.15 |  | 5 | Outside limit | ← | 0.1 - 0.2 | Jw given in Q system
inburst | Inburst / Heavily flowing, without noticeable decay |  |  |  |  | g | Outside limit of RMR |  | 0.08 |  | 5 |  | ← | 0.05 - 1
NOTE! GW is related to groundwater influence on rockmass stability. 1) Water pressure used in Q-system; 2) Inflow per 10m tunnel as used in RMR
Adjustment used for influence of high stresses in walls
Table G | ROCK STRESSES (stresses around tunnel) |  |  |  |  | input | RMR1989 |  | Q |  | RMi |  |  | Range of SRF in Q system
G1 | Stress level; stresses below rockmass strength | [5 empty] | - |  | SRFs = |  | SL = |  |  |  |  | For wall height (Ht)
very low stress | Stresses below rock mass strength (sq < scm) | Very low stress level (in portals / at surface) |  |  |  | a | Not included |  | 2.5 |  | 0.1 |  |  | 1 - 2.5 |  | Ht < 10m |  | Ht = 10 -20m |  | Ht > 20m
low stress |  | Low stress level / poor interlocking 1) |  |  |  | b |  |  |  |  | 0.5
moderate stress |  | Medium stress level |  |  |  | c |  |  | 1 |  | 1 |  |  | 1 | [10 empty] | Blue numbers can be adjusted
high stress |  | High stress level |  |  |  | d |  |  | 0.67 |  | 1.5 |  |  | 0.5 - 2 |  | 0.5 |  | 1 |  | 2 |  | = SRF
| 1) See Table I | [14 empty] | 2 |  | 1 |  | 0.5 |  | = SL
G2 | Overstressing; stresses exceed rockmass strength | [5 empty] | - |  | SRFs = |  | Cg = RMi /sq ≈
mod. slabbing | Overstressing (sq > scm) in massive, brittle rock | Moderate slabbing | after >1 hr |  |  | e | Not included |  | 25 |  | ≈ | 0.75 |  | 5 - 50
moderate burst |  | Slabbing and rock burst | after few minutes |  |  | f |  |  | 100 |  | ≈ | 0.4 |  | 50 - 200
heavy burst |  | Heavy rock burst |  |  |  | g |  |  | 300 |  | ≈ | 0.15 |  | 200 - 400 |  |  | Classification of thickness (width) of zone
mild squeeze | Overstressing in deformable rock mass |  | Mild squeezing |  |  | h |  |  | 10 |  | ≈ | 0.75 |  | 5 - 10 |  | Zone size → |  |  | very small |  | small |  | medium |  | large |  | very large |  | Reference
heavy squeeze |  |  | Heavy squeezing |  |  | i |  |  | 20 |  | ≈ | 0.5 |  | 10 - 20 |  | Zone thickness (Tz) = |  |  | 0.1 - 1 m |  | 1 - 3 m |  | 3 - 10 m |  | 10 - 30 m |  | > 30 m |  | NBG (1985)
Cg = competency of ground; sq = tangential stresses around the opening; scm ≈ RMi = compressive strength of rock mass
Table: Typical values of the input parameters in weakness (fault) zones determining the rock mass index (RMiz) for zones
Table H | WEAKNESS (FAULT) ZONES *) |  |  |  |  | input | RMR1989 |  | Q |  | RMi |  |  | Weakness zones |  |  |  | UCS rock or filling |  | Aver. joint cond. factor |  |  |  | Approximate block size | [5 empty] | Interlocking |  | Typical value
H1 | Type of weakness zone | [5 empty] | - |  | SRFz = |  | RMiz = | [6 empty] | sc |  | jC |  |  |  | Vb ( m³ ) |  | Vb (dm3) |  | Db (m) |  | IL |  | RMiz
unknown type | Unknown type | assumed altered joints |  |  |  | f | Weakness zones and shears are not explicitly included in RMR |  | 5 |  | ≈ | 0.055731 |  | Unknown type | assumed altered joints |  | f | 50 |  | 0.25 |  |  |  | 0.0001 |  | 0.1 |  | 0.047863 |  | 1 |  | 0.055731
crushed | Crushed zone, | clay-free |  |  |  | g |  |  | 5 |  | ≈ | 0.4967 |  | Crushed zone, | clay-free |  | g | 75 |  | 1 |  |  |  | 0.0001 |  | 0.1 |  | 0.047863 |  | 1 |  | 0.4967
crushed, seamy | Crushed zone, | clayey joints |  |  |  | h |  |  | 7.5 |  | ≈ | 0.0041633 |  | Crushed zone, | clayey joints |  | h | 50 |  | 0.125 |  |  |  | 1e-05 |  | 0.01 |  | 0.022387 |  | 0.75 |  | 0.0041633
soft filling | Zone with | soft filling |  |  |  | i |  |  | 10 |  | ≈ | 0.0375 |  | Zone with | soft filling |  | i *) | 0.075 |  | (no joints in soft fill) |  |  |  | 1e-05 |  | 0.01 |  | 0.021627 |  | 1 |  | 0.0375
[14 empty] | *)Silty and/or sandy filling materials are not included in the RMi system | [17 empty] | *) For filled zone, RMiz ≈ sc × fs × IL)
H2 | Strength of Filling of weak or soft material (with or without rock fragments) | [9 empty] | sc =
Blue numbers can be adjusted
hard clay filling | Stiff clay to hard clay |  | 0.1 | - | 1 | i | Not included |  | Not included |  | 0.55
stiff clay filling | Firm clay to stiff clay |  | 0.05 | - | 0.1 | [5 empty] | 0.075
soft clay filling | Soft clay |  | 0.01 | - | 0.05 | [5 empty] | 0.03 |  |  | Classification of joint or zone orientations (for strikes 0 - 90o)
| Silty and/or sandy materials |  |  | < | 0.001 | [5 empty] | not included |  |  | TERM |  | In one WALL | [5 empty] | In opposite WALL | [5 empty] | In ROOF
[16 empty] | strike ( o) |  |  | dip ( o) |  |  | strike ( o) |  |  | dip ( o) |  |  | strike | dip ( o)
H3 | Orientation of weakness zone (relative to tunnel) | [9 empty] | Coz = |  |  | Very favourable |  | all |  |  |  | < | 15 | all |  |  |  | < | 15 | all strikes
very favour. | Very favourable |  |  |  |  | a | Not included |  | Not included |  | 1 | [5 empty] | > | 70 | all |  |  |  | > | 70 | all |  |  |  |  | > | 60
favourable | Favourable |  |  |  |  | b |  |  |  |  | 1 |  |  | Favourable |  |  | < | 20 |  | < | 20 |  | < | 20 |  | < | 20 |  | 45 | - | 60
fair | Fair |  |  |  |  | c |  |  |  |  | 1.5 |  |  | Fair |  |  | < | 20 | 20 | - | 45 |  | < | 20 |  | ≤ | 60 |  | 30 | - | 45
unfavourable | Unfavourable |  |  |  |  | d |  |  |  |  | 2 |  |  |  |  | 20 | - | 70 |  | < | 45 | 20 | - | 70 | all
very unfavour. | Very unfavourable |  |  |  |  | e |  |  |  |  | 3 |  |  | Unfavourable |  | 20 | - | 70 | 45 | - | 90 |  | < | 20 |  | > | 60 |  | 15 | - | 30
[14 empty] | Very unfavourable |  |  | < | 20 | 45 | - | 90 |  | - |  |  | - |  |  |  | < | 15
H5 | Joint conditions in the zone | [9 empty] | (jCz = jLz x jRz / jAz)
|  |  | Jr | jL | Ja |  |  |  | Jrz | Jaz | jCz = | [5 empty] | What is favourable or unfavourable orientation?
mainly fresh joints | Mainly fresh joints |  | 3 | 1 | 1 | a |  |  | 3 | 1 | 3 | [6 empty] | Input of strike and dip: |  |  |  | Answer:
slightly altered | Slightly altered joint walls |  | 2 | 1 | 2 | b |  |  | 2 | 2 | 1 | [5 empty] | Strike (o) = | 45 |  |  |  |  | Very favourable | in roof
altered joints | Altered joint walls |  | 1 | 1 | 4 | c |  |  | 1 | 4 | 0.25 | [5 empty] | Dip (o) = | 90 |  |  |  |  | Unfavourable | in one wall
clay coated joints | Clay coated joint walls |  | 1 | 1 | 4 | d |  |  | 1 | 4 | 0.25 | [11 empty] | Fair | in the opposite wall
sandy joint fillings | Sandy joint filling |  | 1 | 1 | 6 | e |  |  | 1 | 6 | 0.16667 | [5 empty] | NOTE: Strike and dip are related to the tunnel direction
clayish joint fillings | Clayish joint fillings |  | 1 | 1 | 8 | f |  |  | 1 | 8 | 0.125
not included | Swelling clay |  | 1 | 1 | 16 | g |  |  | 1 | 16 | not included
Table I | INTERLOCKING OF ZONE STRUCTURE |  |  |  |  | input | RMR1989 |  | Q |  | RMi
|  | Description |  |  |  |  | - |  | - |  | IL =
tight structure | Tight structure | Undisturbed rock mass with some joint sets |  |  |  | a | Not included |  | Not included |  | 1
disturbed | Disturbed / open | Folded / faulted with angular blocks |  |  |  | b |  |  |  |  | 0.8
poorly interlocked | Poorly interlocked | Broken with angular and rounded blocks |  |  |  | c |  |  |  |  | 0.5 |  |  |  | NOTE: blue letters and numbers can be adjusted
NOTE: Interlocking has been introduced here, with rating values based on its effects presented in the GSI system.
text here is shown in the INFORMATION column in the 'INPUT and ESTIMATE' sheet
text in this column is presented in the INFORMATION column in the 'INPUT and ESTIMATE' sheet

## Rock strength
UNIAXIAL COMPRESSIVE STRENGTH (MPa) OF SOME ROCKS AND SOILS
Sedimentary rocks | strength (MPa | Metamorphic rocks | strength (MPa
Anhydrite | 120 | Amphibolite | 125
Coal | 21 | Amphibolitic gneiss | 160
Claystone | 5 | Augen gneiss | 160
Conglomerate | 85 | Black shale | 70
Chalk | 10 | Garnet mica schist | 105
Dolomite | 100 | Granite gneiss | 120
Greywacke | 120 | Granulite | 150
Limestone | 100 | Gneiss | 130
Mudstone | 95 | Gneiss granite | 105
Shale | 95 | Greenschist | 75
Sandstone | 120 | Greenstone | 170
Siltstone | 80 | Marble | 130
Tuff | 25 | Mica gneiss | 80
Igneous rocks |  | Mica quartzite | 85
Andesite | 140 | Mica schist | 80
Anorthosite | 125 | Mylonite | 90
Basalt | 165 | Phyllite | 50
Diabase (dolerite) | 280 | Quartz sandstone | 120
Diorite | 140 | Quartzite | 145
Gabbro | 240 | Quartzitic phyllite | 100
Granite | 160 | Serpentinite | 135
Granodiorite | 105 | Slate | 190
Monzonite | 145 | Talc schist | 65
Nepheline syenite | 165 | Soil materials
Norite | 298 | Very soft clay | 0.025
Pegmatite | 50 | Soft clay | 0.025 - 0.05
Rhyolite | 85 | Firm clay | 0.05 - 0.1
Syenite | 150 | Stiff clay | 0.1 - 0.25
Ultrabasic rock | 160 | Very stiff clay | 0.25 - 0.5
|  | Hard clay | > 0.5
|  | Silt, sand | 0.0001 - 0.001
strength data from SINTEF, 1988

## RMR support
The RMR support table (for tunnels with 10 m span)
Ground class | Excavation (drill and blast) | Rock support
|  | Rock bolts |  | Shotcrete |  | Steel sets
(20 mm diam., fully bonded)
1. Very good rock | Full face: | Generally no support required,
RMR: 81-100 | 3 m advance | except occasional spot bolting
2. Good rock | Full face: | Spot bolting | in crown
RMR: 61-80 | 1.0 - 1.5 m advance; | 3 m long, spaced 2.5 m |  | 50 mm thick, where required | in crown
| Complete support 20 m from face | with occasional wire mesh
3. Fair rock | Top heading and bench: | Systematic bolts 4 m long,
RMR: 41-60 | 1.5 - 3 m advance in top heading. | spaced 1.5 - 2 m | in crown and walls | 50 - 100 mm thick | in crown
| Commence support after each blast | with wire mesh | in crown | 30 mm thick | in sides
Complete support 10 m from face
4. Poor rock | Top heading and bench: | Systematic bolts 4 - 5 m long,
RMR: 21-40 | 1.0 - 1.5 m advance in top heading | spaced 1 - 1.5 m | in crown and walls | 100 - 150 mm thick | in crown | Light ribs spaced 1.5 m
| Install support concurrently | with wire mesh |  | 100 mm thick | in sides | where required
with excavation - 10 m from face
5. Very poor rock | Multiple drifts: | Systematic bolts 5 - 6 m long, |  |  |  | Medium to heavy ribs spaced
RMR < 21 | 0.5 - 1.5 m advance in top heading; | spaced 1 - 1.5 m | in crown and walls | 150 - 200 mm thick | in crown | 0.75 m with steel lagging and
| Install support concurrently | with wire mesh |  | 150 mm thick | in sides | forepoling if required. Close invert
| with excavation; shotcrete as | Bolt invert |  | 50 mm thick on face
soon as possible after blasting

## Q-support
Q support chart for drill & blast tunnels
The Q support diagram used in the rock support estimates (The RRS (ribs) of the NGI support diagram of 2015 have been adjusted)
| Excavation Support Ratio (ESR) |  | ESR value
A | Temporary mine openings, etc.. |  | 3 to 5
B | Vertical shafts *) | Circular section | 2,5
|  | Rectangular / square section | 2,0
C | Permanent mine openings, water tunnels for hydro power (exclude high pressure penstocks), water supply tunnels, pilot tunnels, drifts and headings for large openings. |  | 1.6
D | Minor road and railway tunnels, surge chambers, access tunnels, sewage tunnels, etc. |  | 1.3
E | Power houses, storage rooms, water treatment plants, major road and railway tunnels, civil defence chambers, portals, intersections, etc. |  | 1
F | Underground nuclear power stations, railways stations, sports and public facilitates, factories, etc. |  | 0.8
G | Very important caverns and underground openings with a long lifetime, ≈ 100 years, or without access for maintenance. |  | 0.5
*) Dependant of purpose. May be lower than given values, ca. 2.5 ca. 2.0

## RMi-support
Influence of weakness zone size (Tz) on Size ratio (Sr)
The RMi rock support chart for rock bursting for drill & blast tunnels
Example: For 'heavy rock burst' rock support is rock bolts spaced 1.3 m and fibrecrete 180 mm thick

## Support capacity
Rock support capacity chart |  | Support capacity table
after Hoek E. 1998
ESTIMATES OF ROCK SUPPORT CAPACITY
from E. Hoek (1998): Tunnel support in weak rock. Keynote address, Symposium of Sedimentary Rock Engineering,
Taipei, Taiwan, November 20-22, 1998
Hoek and Brown (1980) and Brady and Brown (1985) have published equations that can be used to calculate the capacity of mechanically anchored rockbolts, shotcrete or concrete linings or steel sets for a circular tunnel.
Typical support pressures for a variety of different systems for a range of tunnel sizes are plotted in the chart above.
It must be emphasised that these support pressures are derived from idealised calculations for a circular tunnel and that great care has to be used in ap- plying these values to actual problems. As illustrated in the practical examples presented later, these support estimates provide a useful starting point in a tunnel support design evaluation, but it is necessary to check the details of this design by numerical analysis.
Note that all of the support pressures in the chart have been plotted for steel set or rockbolt spacings of 1 m and that, in order to determine the support pressures for other spacings, the equations given for each support type should be used. When support types are combined, the total available support pressure can be estimated by summing the maximum allowable pressures for each system. However, in making this assumption, it has to be realised that these support systems do not necessarily act at the same time and that it may be necessary to check the compatibility of the systems in terms of deformation. For example, if steel sets embedded in shotcrete are installed immediately behind the tunnel face, the steel sets will accept load immediately while the shotcrete will accept an increasing amount of load as it hardens (compare curves for 50 mm shotcrete lining with various ages (i.e. strength) in the chart). Depending on the rate of advance of the tunnel, it may be necessary to check that the capacity of the steel sets is not exceeded before the shotcrete has hardened to the extent that it can carry its full share of the load.