## How to start
How to start using the 'INPUT and RESULTS' spreadsheet
Start to insert the ratings of the parameters you have observed. It is best to fill in all parameters, but you do not have to give input for all parameters. See Note 1
Input for jointed rockmasses
Input for weakness zones can be made separately or additional to the input for jointed, adjacent rockmasses
The calculated values of RMR, Q and RMi and the Estimated rock support of the jointed rockmass | By inserting 'x' in the Check box, the estimated rock support of the weakness zone is presented
Text can be given in the light blue cells
Classification and ratings of the input parameter DJ
Additional input of one or more of these 3 parameters gives more accurate value for the Degree of jointing (DJ)
The spreadsheet applies assumed, common conditions where no input has been given
Input of the rating for DJ is required
input of parameter ratings
Input of SRFz is required for zone calculations
Where the observations are made
Observations of 3 joint sets at the surface are interpolated to occur as 2 sets in the tunnel
Joint smoothness is observed as 'rough' at the surface, but assumed as 'slightly rough' in the tunnel
Observation can be marked with a grey cell filling
See sheet 'Support capacity'
when inputs for weakness zone have been given

## INPUT and RESULTS
ROCKMASS OBSERVATIONS TUNNEL SUPPORT ESTIMATE |  |  |  |  | Project: |  |  |  | Locality: |  |  | Station: |  |  | Tunnel span: |  | Wall height: |  | version4 | ← Tunnel span? |  |  |  | HELP and COMMENTS
[5 empty] | FIELD or SITE OBSERVATIONS | [11 empty] | Observer: |  |  | ← Wall height?
| Observation: | of outcrop | in tunnel | of drillcores | MEASUREMENTS of main joint sets | [11 empty] | Date: |  |  |  | Please, read |  |  | NOTE 1: | This spreadsheet applies common values for parameters where no input is given. The common values used are shown in the
LOCALITY | Size of observation area (m2): |  |  |  | strike ( o ) | dip ( o ) and/or | dip direction (o) | spacing (m) | [6 empty] | in TUNNEL |  | INFORMATION and CHECKS |  |  |  | Note 1: → |  |  |  | column for conditions used. Common values are also shown in the sheet 'Parameter tables'.
| Rock type: | [13 empty] | Parameter | INPUT | [8 empty] | The more input given, the better is the calculated result.
| Weathering: | [13 empty] | Structure type = |  | Conditions used |  | input check |  |  |  |  | NOTE 2: | When input both of DJ and SRFz is given, the arching effect from the adjacent rockmass to a fault or weakness zone is included
|  |  | Tunnel orientation N(o): | [13 empty] | Jointed rockmass assumed |  | ← input ? | [5 empty] | in the ground quality estimates and in the estimated support. This is marked as weakness zone*) in the support estimate.
JOINTED ROCKMASS parameters | Uniaxial compressive |  |  | (UCS) | < 1 MPa | 1 - 5 MPa | 5 - 25 MPa | 25 - 50 MPa | 50 - 75 MPa | 75 -100 MPa | 100 -150 MPa | 150-250 MPa | > 250 MPa |  | UCS = |  | Input assumed: | 100
| strength of rock |  |  |  | a | b | c | d | e | f | g | h | i
| Degree of jointing |  |  | (DJ) | crushed | broken | strongly jointed | moderately jointed |  | slightly jointed | massive |  |  |  | DJ = | e | Moderately jointed
[5 empty] | a | b | c | d | e | f | g | [10 empty] | Blue |  | cells are for input
| - Rock Quality Designation |  |  | (RQD) | 0 - 10 | 10 - 25 | 25 - 50 | 50 - 75 | 75 - 90 | 90 - 100 | 100 |  |  |  | RQD (value) = |  | Input used = | 82.5
| - Block size (volume) |  |  | (Vb) | < 0.3 dm3 | 0.3 - 1 dm3 | 1 - 3 dm3 | 3 - 15 dm3 | 15 - 70 dm3 | 70 - 500 dm3 | > 500 dm3 |  |  |  | Vb (in dm3) = |  | Input used = | 0.0425
| - Volumetric joint count |  | (joints/m3) | (Jv) | > 40 | 40 - 34 | 34 - 24 | 24 - 14 | 14 - 8 | 8 - 4 | < 4 |  |  |  | Jv (joints/m3) = |  | Jv = | 11
| Jointing pattern | Block shape factor |  | (b) | cubical blocks | slightly*) | moderately*) | very*) | extremely*) | *) = long and/or flat blocks |  |  |  |  | b = |  | Input assumed: | b |  |  |  |  | Help to calculate and compare values of RQD, Block size (Vb) and Volumetric joint count (Jv)
|  | for infomation, see cell X28 |  |  | a: a; b: b; c: c; d: d; e: e
|  | Number of joint sets |  | (Jn) | random only | 1 joint set | 1 set + random | 2 joint sets | 2 sets + random | 3 joint sets | 3 sets + random | 4 joint sets | crushed |  | Jn or Nj = |  | Input assumed: | e |  |  |  |  | Parameter |  | Input | Answer |  |  | Equations used |  | Comments
[5 empty] | a | b | c | d | e | f | g | h | i | [9 empty] | RQD → |  |  | RQD (from Jv) = |  |  | RQD = 110-2.5Jv
|  |  |  | (Co) | very favour. | favourable | fair | unfavourable | v. unfavour. |  | Strike / dip ( o ) = of the joint set related to tunnel |  |  |  | Co roof = |  | Input assumed: | c | [7 empty] | RQD (from Vb) = |  |  | RQD = 110-2.5*(Vb/b)-1/3
|  | related to tunnel axis |  |  | a | b | c | d | e | of the joint set related to tunnel |  |  |  |  | Co wall = |  | Input assumed: | c |  |  |  |  | Vb (in dm3) → |  |  | Vb (from RQD) = |  |  | Vb = b*(44-RQD/2.5)-3
| Joint roughness | Joint smoothness |  | (js) | very rough | rough | slightly rough | smooth | polished | slickensided | filled joint (seam) |  |  |  | js = |  | Input assumed: | c | [7 empty] | Vb (from Jv) = |  |  | Vb = b*Jv-3
[5 empty] | a | b | c | d | e | f | g | (Jr or jR = js × jw) | [10 empty] | Jv → |  |  | Jv (from Vb) = |  | joints/m3 | Jv = (Vb/b)-1/3
|  | Joint planarity |  | (jw) | discontinuous | strongly undul. | mod. undul. | slightly undul. | planar | filled joint (seam) |  |  |  |  | jw = |  | Input assumed: | d | [7 empty] | Jv (from RQD) = |  | joints/m3 | Jv = 44-RQD/2.5
[5 empty] | a | b | c | d | e | f | [12 empty] | b*) →
| Joint condition | A. Clean joint |  |  | healed | fresh | slightly altered | altered | sand/silt coat. | clay coating |  |  |  |  | Ja or jA = |  | Input assumed: | b |  |  |  |  | *) b = the shape factor for blocks |  |  | For more information on b: |  | click here | b = 20+7(S1/S3)
[5 empty] | a | b | c | d | e | f
|  | B. Filled joint |  | thickness | sand /silt | hard clay | soft clay | swelling clay | thickness | sand /silt | hard clay | soft clay | swelling clay | [9 empty] | Block shape (b) can be estimated from input of block dimensions: |  |  | S1 = |  | answer: b =
|  |  |  | < 5 mm → | h | j | l | n | > 5 mm → | i | k | m | o | [12 empty] | S3 =
| Joint dimension | Type of joint (joint length) |  | (jL) | crack | fissure | v. short joint | short joint | mod. joint | long joint | seam (filled joint) |  | (short joint = 1 - 3 m) |  | jL = |  | Input assumed: | e |  |  |  |  | S1 and S3 = smallest and largest joint set spacing, or smallest and largest dimension of the block. Valid for S1 < 10 x S3
[5 empty] | a | b | c | d | e | f | g | (mod. joint = 3 - 10 m)
|  | Joint aperture (separation) |  | (e) | a: none; b: < 0.1 mm; c: 0.1 - 1 mm; d: 1 - 5 mm; e: 5 - 25 mm |  | e = |  | Input assumed: | b |  |  |  |  | Classification of the Block shape factor: b = 27 - 30 for cubical blocks, b = 30 - 38 for slightly long and/or flat blocks
[5 empty] | a: a; b: b; c: c; d: d; e: e | [15 empty] | b = 38 - 60 for moderately long or flat blocks, b = 60 - 150 for very long or flat blocks. For more info: | click here
| Groundwater condition |  |  | (Jw or GW) | dry/above GWL | damp | wet | dripping | gushing | flowing | water inburst |  |  |  | Jw or GW = |  | Input assumed: | b
[5 empty] | a | b | c | d | e | f | g | [11 empty] | Help to characterize joint or zone orientation |  |  |  |  | (see also 'Parameter tables')
| Stress level (SL) or stress type |  |  | (SRFs ) | at surface | low stress | mod. stress | high stress | mild burst | mod. burst | heavy burst | mild squeeze | high squeeze |  | SL or SRFs = |  | Input assumed: | c
[5 empty] | a | b | c | d | e | f | g | h | i | [10 empty] | Input: |  |  | Answer:
WEAKNESS ZONE |  |  |  |  | a: →; b: Type of weakness (or fault) zone (see figure) |  | SRFz = | g | Clayfree, crushed zone | [6 empty] | Strike ( o ) = | 45 |  | Favourable | in roof
[5 empty] | b: Strength of rock fragments or of filling material in the zone; i: For help, see info on strength | here | UCS (in MPa) = |  | Input assumed: | 75 | [5 empty] | Dip ( o ) = | 45 |  | Unfavourable | in wall | Blue cells are for input
[5 empty] | b: Size (thickness) of the weakness or fault zone |  | Tz (in m) = |  | Input assumed: | 1 | [8 empty] | Fair | in opposite wall
[5 empty] | b: Mean size of crushed blocks in the zone |  | Vbz (in dm3 ) = |  | Input assumed: | 0.1 | [5 empty] | NOTE: The strike (0 - 90o) is related to the orientation of the tunnel
[6 empty] | Orientation of zone (o) |  |  | very favour. | favourable | fair | unfavourable | very unfavour. |  | Coz roof = |  | Input assumed: | c
[6 empty] | related to tunnel axis |  |  | a | b | c | d | e |  | Coz wall = |  | Input assumed: | c
[6 empty] | Condition | fresh joints | slightly altered | altered joints | clay coated joints | sandy joint fillings | clay joint filling | swelling clay filling |  | jCz or Jrz/Jaz= |  | Input assumed: | b
[6 empty] | of joints | a | b | c | d | e | f | g
| Interlocking in weak zone (ILz) |  | good interlock | open structure | poor interlocking | Groundwater condition in zone |  | dry/above GWL | damp | wet | dripping | gushing | flowing |  | Jw or GW = |  | Input assumed: | b
|  |  | a | b | c |  |  | a | b | c | d | e | f |  | ILz = |  | Input assumed: | a
C A L C U L A T E D R E S U L T S
|  | G r o u n d q u a l i t y |  |  | i: Deformation modulus of rockmass |  |  |  | Comments
Q system |  | Jointed rock: | Qroof = | 24.0625 | a: good; b: Qwall =; c: 120.3125; d: Qc =; e: 24.0625 | Em = | 34.5335 | (for Q > 1 ) | [7 empty] | NOTE 3: | The rock support spreadsheet is only a help in the rock design process. It will not give the right answer for all types of rock masses
|  | Weak zone*): | Qzroof = | 0.89559 | a: extr. poor; b: Qzwall =; c: 2.0026; d: Qzc =; e: 0.89559 | [11 empty] | and ground conditions. Try to understand the geological setting and the actual site conditions when selecting the input parameter ratings.
RMR system |  | Jointed rock: | RMR = |  | b: For weakness zones, the RMR limit and support is unclear
RMi system |  | Jointed rock: | Gcroof = | 9.3066 | fair | Gcwall = | 46.5329 | Srroof = | 29.0394 | fair | Srwall = | 2.9039 |  | Em = | 17.085 | (for roof) | Weak zone may need further evaluations
|  | Weak zone*): | Gczroof = | 2.15 | fair | Gczwall = | 10.7501 | Srzroof = | 35.7972 | fair | Srzwall = | 35.7972
|  | Jointed rock: | RMi = | 9.3066 | b: In weak zone, RMi =; c: 0.4967; d: Gc = ground condition factor, Sr = size ratio (in the RMi system) | Em (max) = | 20 | (Em=0.2 UCS) | Swelling rocks are not included in RMi system
| Weak zone*) = assumed effect from arching is included in the estimates |  |  |  | d: ( RMi values indicate the rockmass compressive strength in MPa )
Some comments on the rock support estimate:
|  | E S T I M A T E D R O C K S U P P O R T | [12 empty] | USE OF THE EXCAVATION |  |  |  | version4 |  |  |  | You may better check the estimated rock support, using relevant RMi or Q rock
support charts and the values for the Ground quality vs. The size of the tunnel (span or wall height) .
| Project: |  |  |  | a: Locality:; d: Observer:; g: Date: | [9 empty] | Note: The rock support spreadsheet is only a help in the rock design process. It will not give
| Station: |  |  |  | Tunnel span: | 10 | ← assumed span (no info) |  | Wall height: | 4 | ← assumed height (no info given) |  |  | x | ← Remove 'x' to see support of JOINTED ROCKMASS | [7 empty] | the right answer for all types of rock masses and ground conditions.
|  | RMR system |  |  | a: Q system; f: RMi system
[5 empty] | f: Roof support capacity ≈; g: 1.216 | check boxes →
|  | (ref. Bieniawski, 1989) |  |  | c: See Table I →; f: See Table II → | [9 empty] | Try to understand the geological setting and the actual site conditions
|  | Estimated Rock support |  |  | b: Excavation type, ESR =; c: 1; e: Excavation type:; f: A |  | Table I. ESR. Input to Q system (cell H65) |  |  |  | ESR value |  |  |  | when selecting the input parameter ratings.
TYPE of ROCK SUPPORT ↓ |  | in a 10 m wide tunnel |  |  | a: Estimated Rock support; d: Estimated Rock support |  | a. Temporary mine openings |  |  |  | 5 - 3
[5 empty] | b: of; c: see check box; f: of |  | b. Vertical shafts |  | - circular opening |  | 2.6 |  |  |  | Do not forget to apply engineering and geological judgement to evaluate the site conditions and the
[5 empty] | b: weakness zone*); d: *) For weakness zone,; e: weakness zone*) |  |  |  | - rectangular opening |  | 2.3 |  |  |  | values of the input parameters, as well as the behaviour of the ground in the underground opening
|  | in ROOF |  |  | b: in ROOF; d: the effect from arching is; e: in ROOF |  | c. Water tunnels, pilot tunnels, drifts |  |  |  | 1.6
|  | See limitations |  |  | b: See limitations; d: included in the estimate; e: See limitations |  | d. Minor road tunnels, access tunnels |  |  |  | 1.3 |  |  |  |  | Some definitions:
Rock bolts → | [14 empty] | e. Powerhouses, road and railway tunnels |  |  |  | 1 |  |  |  |  | Em = Deformation modulus of rock masses | bar: d to i
[5 empty] | a: Bolts spaced 1.7 m; d: Bolts spaced 1.25 - 1.5 m |  | f. Railway stations, sports and public facilities |  |  |  | 0.8 |  |  |  |  | Gc = Ground quality in RMi system = RMi x C x SL/GW
[15 empty] | g. Important caverns without later access |  |  |  | 0.5 |  |  |  |  | SL = Stress level | bar: d to i
[5 empty] | b: Bolt length =; c: 3.2011; e: Bolt length =; f: 6.353 |  | (ESR = Excavation Support Ratio) | [8 empty] | GW = Groundwater conditions (or leakage into tunnel)
Shotcrete → |  |  |  |  | a: 80 - 100 mm thick; d: 75 - 100 mm thick | [10 empty] | Sr = Size ratio in RMi system = Dt/Db x Co/Nj
[15 empty] | Table II. Excavation type. Input to RMi system (cell K65) | [8 empty] | Dt = Tunnel diameter (or span) | bar: d to i
[5 empty] | a: (use fibre reinforcement); d: (use fibre reinforcement) |  | A. Water tunnels |  |  |  | A |  |  |  |  | Db = Block diameter
|  | Support in WALLS |  |  | a: Support in WALLS; d: Support in WALLS |  |  |  | No requirements to support | [6 empty] | Co = Orientation of joint set
Rock bolts → |  |  |  |  | a: Bolts spaced 2.1 m |  | B. Road and railway tunnels |  |  |  | B |  |  |  |  | Coz = Orientation of weakness zone
[5 empty] | d: Bolts spaced 1.5 - 2 m |  |  |  | Required min. shotcrete thickness in roof = | 80 | [5 empty] | Nj = Number of joint sets (used in RMi system)
[5 empty] | b: Bolt length =; c: 2.0654; e: Bolt length =; f: 4.3318 |  |  |  | Required max.bolt spacing in roof, c/c = | 2 | [5 empty] | Qc = Q-value corrected for rock strength
Shotcrete → |  |  |  |  | a: 50 - 60 mm thick; d: 50 - 60 mm thick |  | C. Underground hydropower caverns |  |  |  | C |  |  |  |  | Continuous rockmass = Massive rock, or strongly jointed rocks
[5 empty] | d: (use fibre reinforcement) |  |  |  | Required min. shotcrete thickness in roof = | 150 | [5 empty] | Massive rock = Rockmass with few joints, related to tunnel size
[17 empty] | Required max.bolt spacing in roof, c/c = | 1.5 | [5 empty] | Jointed rock = Rockmass intersected by joints | bar: d to i
Special designed → support | [14 empty] | D. Underground railway stations |  |  |  | D |  |  |  |  | Blocky ground = Jointed rock | bar: d to i
[18 empty] | special designed extra support (not given here) | [5 empty] | Shotcrete = Sprayed concrete | bar: d to i
[18 empty] | Note: Values in green cells can be adjusted | [5 empty] | Fibrecrete = Fibre reinforced sprayed concrete | bar: d to i
Special measures: | bar: d to i
Limitations → |  | Weakzone: RMR limit and support is unclear |  |  | a: Weak zone may need further evaluations; d: Weak zone may need further evaluations |  | Table III. Information on RRS in Q system
(Reinforced Ribs of Shotcrete) | bar: d to i
[15 empty] | RRS I: | Si 30/6 Ø16 - 20 | bar: d to i
[15 empty] | RRS II: | D 45/6 + 2 Ø16 - 20 | bar: d to i
|  | EXCAVATION (drill & blast) |  |  | Q = | 0.89559 | very poor | Gc = | 2.15 | fair |  |  |  |  | RRS III: | D 55/6 + 4 Ø20
[5 empty] | a: Qwall =; b: 2.0026; d: Gcwall =; e: 10.7501 |  | Si 30/6 = Single layer of 6 rebars, 30 cm thick shotcrete
[5 empty] | b: span/ESR =; c: 10; d: Srroof =; e: 35.7972; f: fair |  | D = | Double layer of rebars
[5 empty] | b: wall height/ESR =; c: 4; d: Srwall =; e: 35.7972 |  | Ø16 = | Rebar diameter 16 mm
[5 empty] | b: Qc =; c: 0.033333; d: RMi =; e: 2.15; f: moderate |  | c/c = | Spacing between ribs
[5 empty] | d: Tz =; e: 1; f: (zone thickness); i: 2609 | [9 empty] | Principle of construction of RRS (From NGI: "Using the Q-system", 2013 https://www.ngi.no/eng/Publications-and-library/Books/Q-system)
|  | RMR = |  |  | b: (ref. NGI, 2003, 2025); e: (ref. Palmstrom, 1995, 2000, 2026)
weakness zone*) = means that arching effect from adjacent rockmasses on zone stability is included in the support estimate
Assumptions
|  |  | Rockmass is considered massive for Vb > | 6 | a: for tunnel span > 10 m; f: If no input of tunnel span is given,; g: 10; h: is used |  |  |  | If no input of tunnel wall height is given, | 4 | is used
|  |  | Assumed no rock burst for UCS < | 80 | f: Better use chart for 'Support capacity', when Min. support capacity Pi >; g: 2.5 |  |  |  | If no value of weakness zone thickness is given: | 1 | is used
|  |  | For crushed weakness zones | 5 | a: is maximum thickness; f: For zones with weak filling,; g: 2; h: is assumed max. to be covered by the RMi system
↓ I N T E R I M C A L C U L A T I O N S ↓
| Q system |  |  |  | d: RMR system
Parameter |  |  | jointed rock | weakness zone | a: Comment; d: Parameter; g: Rating; h: Comment |  |  | CLASSIFICATIONS USED
[5 empty] | a: RQD from Jv:; b: from Vbz: |  |  | (Blue numbers and text |  | can be adjusted)
RQD |  | RQD = | 82.5 |  | b: 0.0001; d: Rock strength; f: A1 =; g: 7 |  |  | Classification of RMR
|  | RQD used = | 82.5 | 10 | b: 10; d: RQD; e: A2 =; g: 17 |  |  | RMR = | 100 | - | 80 | very good
Number of joint sets |  | Jn = | 6 |  | a: from block volume (Vb); d: Joint spacing rating; f: Sa (from 'Block diameter') =; g: 0.43045; h: Very small spacing |  |  | RMR = | 80 | - | 60 | good
[16 empty] | RMR = | 60 | - | 40 | fair
|  | Jn used = | 6 | 15 | a: 2 joint sets + random joints; f: A3 used =; g: 10 |  |  | RMR = | 40 | - | 20 | poor
Joint roughness factor (Jr = js x jw) |  | js = | 1.25 |  | a: (common value); e: Joint length; f: A4a =; g: 2 |  |  | RMR = | 20 | - | 0 | very poor
|  | jw = | 1.4 |  | a: (common value); e: Joint separation; f: A4b =; g: 4
|  | Jr used = | 1.75 | 1 | b: in zones Jr= 1; c: 2 joint sets + random joints; e: Joint roughness; f: A4c =; g: 3 |  |  | Classification of Q
Joint alteration factor |  | Ja = | 1 |  | (common value) |  |  | Joint infilling | < 5mm | A4d = | 6 | A4 = | 21 |  |  | Q = | 1000 | - | 400 | except. good
[5 empty] | e: > 5mm |  |  | Q = | 400 | - | 100 | extr. good
[5 empty] | d: Joint weathering A4e =; g: 6 |  |  | Q = | 100 | - | 40 | very good
|  | Ja used = | 1 | 4 | a: Unaltered, fresh joint walls //no filling; d: Infilling+weathering used =; g: 12 |  |  | Q = | 40 | - | 10 | good
Joint water factor |  | Jw = | 1 | 1 | a: (common value); d: Water; f: A5 =; g: 10 |  |  | Q = | 10 | - | 4 | fair
Stress reduction factor |  | SRFstress → | 1 | 5 | a: ← SRF zone; d: Joint orientation (in roof); f: B =; g: -2 |  |  | Q = | 4 | - | 1 | poor
|  | SRFwall = |  |  | a: SRF adjusted for walls > 10m; c: ?; d: RMR =; g: 63; h: good |  |  | Q = | 1 | - | 0.1 | very poor
Q value |  | Q = | 24.0625 | 0.033333 | a: good; b: extr. poor; d: Limit of RMR:; e: Weakzone: RMR limit and support is unclear |  |  | Q = | 0.1 | - | 0.01 | extr. poor
|  | Qa = | 0.89559 |  | a: very poor |  |  | Q = | 0.01 | - | 0.001 | except. poor
|  | Qc = | 24.0625 | 0.033333 | a: Q-value including UCS
|  | Qc = | 0.89559
|  | Qwall = | 120.3125 | 0.033333
|  | support Qwall = | 2.0026 |  | d: Deformation modulus; f: Em =; h: GPa (for RMR > 50) |  |  | Classification of RMi
Tunnel data |  | ESR = | 1 |  | f: Em =; h: GPa (for RMR < 50) |  |  | RMi = | 100 | - | 40 | very high
|  | Span = | 10 |  | a: span/ ESR =; b: 10 |  |  | RMi = | 40 | - | 10 | high
|  | Wall height= | 4 |  | a: wall height/ESR =; b: 4 |  |  | RMi = | 10 | - | 1 | moderate
Limit of Q: |  | Weak zone may need further evaluations | [13 empty] | RMi = | 1 | - | 0.4 | low
[16 empty] | RMi = | 0.4 | - | 0.1 | very low
[16 empty] | RMi = | 0.1 | - | 0.01 | extr. low
Deformation modulus Em = |  |  | 34.5335 | GPa (for Q > 1)
Classification of ground condition factor (Gc)
[17 empty] | Gc | > | 40 | very good
[5 empty] | e: NOTE:; f: Blue values and blue text; h: can be adjusted |  |  | Gc = | 40 | - | 10 | good
[5 empty] | b: RMi system |  |  | Gc = | 10 | - | 1 | fair
1. Input parameters for jointed rock masses (between zones) |  |  |  |  | d: 2. Further calculations of jointed rock masses |  |  | Gc = | 1 | - | 0.4 | poor
Parameter |  |  |  | Value | a: Comment; d: Parameter; g: Value; h: Comment |  |  | Gc = | 0.4 | - | 0.1 | very poor
Rock strength |  |  | sc = | 100 | a: MPa (common value); d: Tunnel span (m); f: Dt =; g: 10; h: assumed (no input given) |  |  | Gc = | 0.1 | - | 0.01 | extr. poor
Joint roughness factor |  |  | js = | 1.25 | a: (common value); d: Wall height (m); f: Wt =; g: 4; h: assumed (no input given)
|  |  | jw = | 1.4 | a: (common value); d: Rockmass continuity factor; f: CFroof =; g: 23.2315; h: discontinuous // contin. |  |  | Classification of Size ratio (Sr)
|  |  | jR used = | 1.75 | f: CFwall =; g: 9.2926; h: discontinuous |  |  |  | Sr | < | 4 | v. favourable
Joint alteration factor |  |  | jA = | 1 | a: (common value); d: Ground water; f: GW =; g: 1 |  |  | Sr = | 4 | - | 10 | favourable
[5 empty] | d: Stress level; f: SL =; g: 1; h: (for weak zones, SL = 1) |  |  | Sr = | 10 | - | 40 | fair
[5 empty] | f: SLwall =; h: adjusted for walls > 10m |  |  | Sr = | 40 | - | 100 | unfavourable
|  |  | jA used = | 1 | d: Number of joint sets; f: Nj used =; g: 1.2 |  |  | Sr = | 100 | - | 400 | v. unfavour.
Joint size factor |  |  | jL = | 1 | (common value) |  |  | Joint orientation |  | Coroof = | 1.5 | Cowall = | 1.5 |  |  |  | Sr | > | 400 | extr. unfavour.
Joint condition factor |  |  | jC = | 1.75 | d: Rock Mass index; f: jointed RMi =; g: 9.3066; h: moderate
Block shape factor |  |  | b = | 37 | a: slightly long or flat blocks; d: 4. Support calculations |  |  | Classification of block size (Vb) in m3
Block volume (m3) |  |  | Vb = | 0.0425 | f: jointed rock; g: weak zone |  |  |  | Vb | > | 100 | extremely large
|  |  | Vb used = | 0.0425 |  |  |  | Ground condition factor | Gcroof = | 9.3066 | 2.15 | fair | fair |  |  | Vb = | 30 | - | 100 | very large size
Block diameter (m) |  |  | Db = | 0.43045 | a: m; e: used Gcroof =; f: 2.15; h: fair |  |  | Vb = | 1 | - | 30 | large size
Jointing parameter |  |  | JP = | 0.093066 | e: Gcwall =; f: 46.5329; g: 10.7501; h: very good; i: good |  |  | Vb = | 0.03 | - | 1 | moderate size
Massivity factor |  |  | fs = | 0.65014 | e: used Gcwall =; f: 10.7501; h: good |  |  | Vb = | 0.001 | - | 0.03 | small size
[8 empty] | Size ratio | Srroof = | 29.0394 | 35.7972 | fair | fair |  |  | Vb = | 1e-05 | - | 0.001 | very small size
[5 empty] | e: used Srroof =; f: 35.7972; h: fair |  |  |  | Vb | ≤ | 1e-05 | extremely small
3. RMi calculations of weakness zones |  |  |  |  | e: Srwall =; f: 2.9039; g: 35.7972; h: v. favourable; i: fair
Strength of zone fragments |  |  | UCS = | 75 | a: MPa; e: used Srwall =; f: 35.7972; h: fair |  |  | Classification of continuity (CF)
Fragment size in zone |  |  | Vbz = | 0.1 | a: dm3 =; b: 0.0001; d: Limit of RMi:; f: Weak zone may need further evaluations |  |  | CF = | 0 | - | 3 | continuous / massive
Fragment diameter in zone |  |  | Dbz = | 0.46559 | a: dm =; b: 0.046559 |  |  | CF = | 3 | - | 6 | continuous // discontin.
Number of joint sets |  |  | Njz = | 0.6 | [11 empty] | CF = | 6 | - | 15 | discontinuous
Interlocking in zone |  |  | IL = | 1 | [11 empty] | CF = | 15 | - | 30 | discontinuous // contin.
Joint condition in zone |  |  | jCz = | 1 | a: slightly altered joints |  |  | CF = | 30 | - | 8 | continuous / particulate
Zone width (thickness) |  |  | Tz = | 1 | bar: a
Zone orientation |  | roof | Coz = | 1 | d: Support capacity, Pi; f: jointed rock; g: 0.51887
|  | wall | Coz = | 1 | f: weak zone; g: 1.216
Water |  |  | Jw or GW = | 1
Zone width vs. tunnel size |  |  | Tz > Dt? | no | a: roof; d: Rockmass deformation modulus (calculated from RMi); f: Em =; g: 17.085; h: GPa (new eq. RMi)
|  |  | Tz > Wt? | no | a: wall; f: Em =; g: 12.9266; h: GPa (old eq. RMi ) |  |  | Weak zone: | Piz = (10/Dt)0.5)*(jCz+1)*((UCSz/100)0.4) * Gcz(-0.65*jCz^0.25)
Rock Mass index of weak zone |  | of zone | RMiz = | 0.4967 | a: only of zone; f: Em (max) =; g: 20; h: GPa (Em = 0.2*sc) |  |  | valid for circular and horse-shoe shape tunnels
|  | arching | RMim = | 2.15 | a: interaction btw. zone and adjacent rockmass
|  |  | resulting RMizone = | 2.15 | a: moderate | [9 empty] | Arching of weakness zone is based on the Q-system expression: | logQm = (Tz * logQz * logQa)/(Tz + 1)
[19 empty] | A simpler expression that may be used is: | Gcm = (10Tz2 * Gcz + Gca) /(10Tz2 +1) (Palmstrom 1995)
[9 empty] | Approx. size of fragmenst or blocks |  |  | Block or fragment diam. (Dbz) | Typical value
Type of weakness zone (see 'Parameter tables') |  |  | Average rock USCz (in MPa) |  | b: Average joint condition factor jCz; e: Vbz ( m³ )
|  |  | assumed*) | input | used | assumed*) | input | used | assumed*) | from input | used | m | RMiz
f | Unknown composition of zone |  | 50 |  | b: 0.25; e: 0.0001
g | Crushed zone, clay-free |  | 75 |  | 75 | 1 |  | 1 | 0.0001 |  | 0.0001 | 0.046559 | 0.4967
h | Crushed zone, with clay seams |  | 50 |  | b: 0.125; e: 1e-05
i | Zone filled with soft material |  | 0.075 |  | e: 1e-05
*)Adjustments can be made |  |  | here |  | g: 0.0001; h: 0.046559
| (in the 'Parameter tables' sheet) |  |  |  | c: Used in calculations →; d: 1; g: 0.0001; h: 0.046559; i: 0.4967
[7 empty] | NOTE 1: For type i, 'Zone filled with soft material', RMiz ≈ UCSz*fs |  |  |  |  | (fs ≈ 0.5)
NOTE 2: For type i, 'Zone filled with soft material', an assumed minimum value Vbz = 0.1 dm3 is used
parameters
&
A.Palmström
Defined by:
Joint conditions
Orientation of main joint set
in area 25 - 50 m2 or 1 blast round
fill in for A or B
Jr or jR
1
2
3
← set no
You may indicate your interpretations by changing the
parameter rating observed to the input rating used
GROUND
CONDITIONS
(version-4)
(Jw or GW)
Jointed rock, in shotcreted area, Pi ≈ ((10/Dt)0.5)*(jC+1)*((UCS/100)0.4) * Gc(-0.65*jC^0.25)
INFO: Expressions developed for roof support capacity (MPa):
Jointed rock, outside shotcreted area, Pi ≈ ((10/Dt)0.5)*0.4*jC*((UCS/100)0.4) * Gc(-0.65*jC^0.25)
A. Palmström-2025
Note on Q13: Fill in for more accurate input of DJ (RQD is used in the RMR- and Q-systems)
Note on Q14: Fill in for more accurate input of DJ (Vb is used in the RMi-system)
Note on Q15: Jv can be used for more accurate input of DJ (Vb and/or RQD may be calculated from Jv)
Note on G36: Includes poor interlocking
Note on Q41: A value here may improve the input of the weakness zone condition
Note on B46: see Table I in the 'Parameter tables sheet

## Parameter tables
Correlations of the input parameters to Q, RMR and RMi | [17 empty] | 2221
Common values are indicated with bold numbers or letters | [11 empty] | version4 |  | HELP AND COMMENTS
Table A | ROCK and SOIL MATERIALS |  |  |  |  | input | RMR1989 |  | Q |  | RMi
A1 | Uniaxial compressive strength (UCS or sc) | [5 empty] | A1 = |  | - |  | sc =
| Soil | Silty and/or sandy materials | sc | < | 0.001 |  | Not included |  | Not included |  | not included
|  | Soft clay | 0.01 | - | 0.05 | [5 empty] | 0.03 |  |  | blue values |  |  | can be adjusted
|  | Firm clay to stiff clay | 0.05 | - | 0.1 | [5 empty] | 0.075
|  | Stiff clay to hard clay | 0.1 | - | 1 | a | 1 |  |  |  | 0.55
| Rock | Very low strength | 1 | - | 5 | b | 1 |  |  |  | 3
|  | Low strength | 5 | - | 25 | c | 2 |  |  |  | 15
|  | Moderate strength | 25 | - | 50 | d | 4 |  |  |  | 37.5
|  | Medium strength | 50 | - | 75 | e | 7 |  |  |  | 62.5
|  |  | 75 | - | 100 | f | 7 |  |  |  | 87.5
|  | High strength | 100 | - | 150 | g | 12 |  |  |  | 125
|  |  | 150 | - | 250 | h | 12 |  |  |  | 200
|  | Very high strength | sc (MPa) | > | 250 | i | 15 |  |  |  | 300
A2 | Rock weathering
| Unweathered / fresh | No visible signs of weathering. Rock fresh, crystals bright. Few discontinuities may show slight staining. | [11 empty] | The degree of weathering is used as information on the rock condition. Rocks in or near the terrain surface show often some effect of weathering
| Slightly weathered | Penetrative weathering developed on open disco¬ntinuity surfaces but only slight weathering of rock material. Discontinuities are discoloured and discoloration can extend into rock up to a few mm from discontinuity surface.
| Moderately weathered | Slight discoloration extends through the greater part of the rock mass. The rock is not friable (except in the case of poorly cemented sedimentary rocks). Discontinuities are stained and/or contain a filling of altered materials.
| Highly weathered | Weathering extends throughout rock mass and the rock material is partly friable. Rock has no lustre. All material except quartz is discoloured. Rock can be excavated with geologist's pick.
| Completely weathered | Rock is totally discoloured and decomposed and in a friable condition with only fragments of the rock texture and structure preserved. The external appearance is that of a soil.
| Residual soil | Soil material with complete disintegration of texture, structure and mineralogy of the parent rock.
Table B | DEGREE OF JOINTING |  |  |  |  | input | RMR1989 |  | Q |  | RMi
B1 | Rock quality designation (RQD) | [5 empty] | A2 = |  | RQD = |  | -
| Very poor |  | RQD | < | 10 | a | 5 |  | 10 |  | Not included
|  |  | 10 | - | 25 | b | 5 |  | 17.5
| Poor |  | 25 | - | 50 | c | 8 |  | 37.5
| Fair |  | 50 | - | 75 | d | 13 |  | 62.5
| Good |  | 75 | - | 90 | e | 17 |  | 82.5
| Excellent |  | 90 | - | 100 | f | 20 |  | 95
[5 empty] | 100 | g | 20 |  | 100
A crude value of RQD may be found from RQD = 110-4.5Jv (Jv is the volumetric joint count)
B2 | Block volume (Vb) | [5 empty] | - |  | - |  | Vb (in m3) =
| Very small |  |  | < | 0.3 | a | Not included |  | Not included |  | 0.00015
|  |  | 0.3 | - | 1 | b |  |  |  |  | 0.00065
| Small |  | 1 | - | 3 | c |  |  |  |  | 0.002
| Medium |  | 3 | - | 15 | d |  |  |  |  | 0.009
| Large |  | 15 | - | 70 | e |  |  |  |  | 0.0425
|  |  | 70 | - | 500 | f |  |  |  |  | 0.285
| Very large |  |  | > | 500 | g |  |  |  |  | 2
Vb may be calculated from Vb = b*Jv-3; A crude value of Vb may be found from 36*Jv-3 (b = block shape factor)
B3 | Volumetric joint count (Jv) Average value |  | variation |  |  |  | - |  | - |  | -
| Extremely dense | 45 |  | > | 40 | a | Not included |  | Not included |  | Not included |  |  | Values of RQD and Vb will automatically be calculated if only input of Jv is given.
| Very high | 37 | 40 | - | 34 | b
|  | 29 | 34 | - | 24 | c
| Medium | 19 | 24 | - | 14 | d
|  | 11 | 14 | - | 8 | e
| Low | 6 | 8 | - | 4 | f
| Very low | 2.5 |  | < | 4 | g
Input for Jv may be used instead of Vb and/or RQD
B4 | Joint spacing1) (S) average value |  | variation |  |  |  | A3 = |  | - |  | -
| Very large spacing | 3 | Spacing | > | 2 |  | 20 |  | Not included |  | Not included |  |  | (Sa) is automatically calculated from the block diameter (Db)
| Large spacing | 1.3 | 0.6 | - | 2 |  | 15
| Moderate spacing | 0.4 | 0.2 | - | 0.6 |  | 10
| Small spacing | 0.13 | 0.06 | - | 0.2 |  | 8
| Very small spacing | 0.03 |  | < | 0.06 |  | 5
1) Where more than one joint set occurs, the rating for the smallest spacing should be applied
Table C | JOINTING PATTERN |  |  |  |  | input | RMR1989 |  | Q |  | RMi
C1 | Block shape (b) |  |  |  | Ratio largest side/smallest side |  | - |  | - |  | b = | bused =
Cubical | Cubical blocks (or compact blocks) |  | 1 - 1.8 |  |  | a | Not included |  | Not included |  | 27-33 | 30
Slightly long or flat | Slightly long and/or flat blocks |  | 1.8 - 3 |  |  | b |  |  |  |  | 33-41 | 37
Moderately long or flat | Moderately long and/or flat blocks |  | 3 - 6 |  |  | c |  |  |  |  | 41-62 | 52 | [6 empty] | Classification of the block shape factor (b)
Very long or flat | Very long and/or flat blocks |  | 6 - 17 |  |  | d |  |  |  |  | 62-140 | 100
Extremely long or flat | Extremely long and/or flat blocks |  | > 17 |  |  | e |  |  |  |  | >140 | 300 |  | Estimated Jn, based on Vb, when input for C2 (joint sets) is not given
C2 | Joint sets | [5 empty] | - |  | Jn = |  | Nj = |  |  | BLOCK VOLUME (Vb) in m³ |  |  | Number of JOINT SETS used
| No or few joints |  |  |  |  | a | Not included |  | 0.75 |  | 6 |  |  | 15 | m³ or larger |  | No or few joints
| 1 joint set |  |  |  |  | b |  |  | 2 |  | 3 |  |  | 5 | - | 15 | 1 joint set
| 1 joint set + random joints |  |  |  |  | c |  |  | 3 |  | 2 |  |  | 1 | - | 5 | 1 joint set + random joints
| 2 joint sets |  |  |  |  | d |  |  | 4 |  | 1.5 |  |  | 0.1 | - | 1 | 2 joint sets
| 2 joint sets + random joints |  |  |  |  | e |  |  | 6 |  | 1.2 |  |  | 0.01 | - | 0.1 | 2 joint sets + random joints
| 3 joint sets |  |  |  |  | f |  |  | 9 |  | 1 |  |  | 0.001 | - | 0.01 | 3 joint sets
| 3 joint sets + random joints |  |  |  |  | g |  |  | 12 |  | 0.85 |  |  | 0.0001 | - | 0.001 | 3 joint sets + random joints
| 4 joint sets or more; heavily jointed |  |  |  |  | h |  |  | 15 |  | 0.6 |  |  | 1e-05 | - | 0.0001 | 4 joint sets or more; heavily jointed
| Crushed, earth-like |  |  |  |  | i |  |  | 20 |  | 0.5 |  |  | TERM |  | In one WALL | [5 empty] | In opposite WALL | [5 empty] | In ROOF
[16 empty] | strike ( o) |  |  | dip ( o) |  |  | strike ( o) |  |  | dip ( o) |  |  | strike | dip ( o)
C3, C4 | Orientation of main joint set (C3 in roof; C4 in walls) | [5 empty] | B = |  | - |  | Co = |  |  | Very favourable |  |  |  | all |  | < | 15 |  |  | all |  | < | 15
| Very favourable |  |  |  |  | a | 0 |  | Not included |  | 1 | [5 empty] | > | 70 | all |  |  |  | > | 70 | all |  |  | all strikes |  | > | 60
| Favourable |  |  |  |  | b | -2 |  |  |  | 1 |  |  | Favourable |  |  | < | 20 |  | < | 20 |  | < | 20 |  | < | 20 |  | 45 | - | 60
| Fair |  |  |  |  | c | -5 |  |  |  | 1.5 |  |  | Fair |  |  | < | 20 | 20 | - | 45 |  | < | 20 |  | ≤ | 60 |  | 30 | - | 45
| Unfavourable |  |  |  |  | d | -10 |  |  |  | 2 |  |  |  |  | 20 | - | 70 |  | < | 45 | 20 | - | 70 | all
| Very unfavourable |  |  |  |  | e | -12 |  |  |  | 3 |  |  | Unfavourable |  | 20 | - | 70 | 45 | - | 90 |  | < | 20 |  | > | 60 |  | 15 | - | 30
[14 empty] | Very unfavourable |  |  | < | 20 | 45 | - | 90 |  | - |  |  | - |  |  |  | < | 15
Table D | JOINT CHARACTERISTICS |  |  |  |  | input | RMR1989 |  | Q1) |  | RMi
D1 | Joint wall smoothness (small scale roughness) (called 'roughness' in the RMR) | [5 empty] | A4c = |  | (js =) |  | js =
| Very rough or interlocking |  |  |  |  | a | 6 |  | 2 |  | 2
| Rough or irregular |  |  |  |  | b | 5 |  | 1.5 |  | 1.5
| Slightly rough |  |  |  |  | c | 3 |  | 1.25 |  | 1.25
| Smooth |  |  |  |  | d | 1 |  | 1 |  | 1
| Polished |  |  |  |  | e | 0 |  | 0.75 |  | 0.75
| Slickensided |  |  |  |  | f | 0 |  | 0.5 |  | 0.5
| For filled joints |  |  |  |  | g | 0 |  | 1 |  | 1
D2 | Joint plane undulation or waviness (large scale roughness) | [5 empty] | - |  | (jw =) |  | jw =
| Discontinuous joints |  |  |  |  | a | Not included |  | 4 |  | 4
| Strongly undulating |  |  |  |  | b |  |  | 2.5 |  | 2.5
| Moderately undulating |  |  |  |  | c |  |  | 2 |  | 2
| Slightly undulating |  |  |  |  | d |  |  | 1.4 |  | 1.4
| Planar |  |  |  |  | e |  |  | 1 |  | 1
| For filled joints |  |  |  |  | g |  |  | 1 |  | 1
| 1) Jr is found from: js x jw |  |  |  | Note: jR = Jr = js x jw = 1 for filled joints
D3 | Joint alteration or weathering | [5 empty] | A4e = |  | Ja = |  | jA =
Joint wall condition | Healed or welded joints |  |  |  |  | a | 6 |  | 0.75 |  | 0.75
| Unaltered, fresh joint walls //no filling |  |  |  |  | b | 6 |  | 1 |  | 1
| Slightly altered joint walls (coloured, stained) |  |  |  |  | c | 5 |  | 2 |  | 2
| Altered joint wall (no loose material) |  |  |  |  | d | 3 |  | 4 |  | 4
| Joint wall coating of friction materials (silt, sand, etc.) |  |  |  |  | e | 1 |  | 3 |  | 3 |  |  | Range of Ja and jA given in the Q and in the RMi systems
| Decomposed / Coating of cohesive materials (clay, chlorite, etc.) |  |  |  |  | f | 0 |  | 4 |  | 4
| For filled joints → | [5 empty] | A4d = |  | wall contact *) | no wall contact **) | jA = |  |  | wall contact or t < ca. 5mm |  | no wall contact or t > ca. 5mm
|  |  | (t = joint thickness) |  |  |  | t < 5mm | t > 5mm |  |  | t < ca. 5mm | t > ca. 5mm
| Friction materials (silt, sand, etc.) |  |  |  |  | h // i | 5 | 2 | 4 | 7 | 4 | 7 | ← | 4 |  | 6 - 8
| Hard, cohesive materials (clay, talc, chlorite) |  |  |  |  | j // k | 4 | 2 | 6 | 8 | 6 | 8 | ← | 6 |  | 5 - 10
| Soft, cohesive materials (soft clay) |  |  |  |  | l // m | 2 | 0 | 8 | 12 | 8 | 12 | ← | 8 |  | 12
| Swelling clay materials |  |  |  |  | n // o | 0 | 0 | 10 | 18 | 10 | 18 | ← | 8 - 12 |  | 13 - 20
*) Wall contact before 10cm shear; **) No wall contact when sheared;
Note: Q and RMi apply a combination of joint weathering and infilling, while RMR has input of both weathering and infilling
D4 | Joint length | [5 empty] | A4a = |  | - |  | jL =
| Crack (irregular break) |  | Length < ~0.3m |  |  | a | 8 |  | Not included |  | 5
| Parting (very short, thin joint) |  | < 1m |  |  | b | 6 |  |  |  | 3
| Very short joint |  | 0.3 – 1m |  |  | c |  |  |  |  | 2
| Short joint |  | 1 – 3m |  |  | d | 4 |  |  |  | 1.5
| Medium joint |  | 3 – 10m |  |  | e | 2 |  |  |  | 1
| Long joint |  | 10 – 30m 1) |  |  | f | 1 |  |  |  | 0.75
| Filled joint, or seam |  | > 10m 2) |  |  | g | 0 |  |  |  | 0.5
"Crack" has been introduced in this spreadsheet; 1) Length 10 – 20 m is applied in the RMR; 2) Used in cases where most joints in the location are filled
D5 | Joint separation or aperture (e) | [5 empty] | A4b = |  | - |  | -
| Closed | None |  |  |  | a | 6 |  | Not included |  | Partly included in 'Interlocking of rockmass structure'
| Very tight | A < 0.1mm |  |  |  | b | 5
| Tight | 0.1 – 1mm |  |  |  | c | 4
| Open | 1 - 5mm |  |  |  | d | 1
| Very open | > 5mm |  |  |  | e | 0
Table E | GROUNDWATER |  |  |  |  | input | RMR1989 |  | Q |  | RMi
| Inflow of water to tunnel and/or |  | water pressure (pw)1) |  |  |  | A5 = |  | Jw = |  | GW = |  |  | For RMi:
| Dry / above GWL | no water inflow 2) | pw < 1 kg/cm² |  |  | a | 15 |  | 1 |  | 1 |  |  | when the ground water has minor influence on stability
| Damp | inflow < 10 litres/min |  |  |  | b | 10 | [5 empty] | ←
| Wet | 10 - 25 litres/min | 1 - 2.5 kg/cm² |  |  | c | 7 |  | 0.66
| Dripping | 25 - 125 litres/min | 2.5 - 10 kg/cm² |  |  | d | 4 |  | 0.5 |  | 2.5 |  | ← | when the ground water has some influence on stability
| Gushing /outwashing | inflow > 125 litres/min |  |  |  | e | 0 |  | 0.3 |  | 5 |  | ← | when the ground water has significant influence on stability
| Flowing, decaying |  | pw > 10 kg/cm² |  |  | f |  |  | 0.15 |  | 5 | Outside RMi limit | ← | 0.1 - 0.2 | Jw in Q system
| Inburst / Heavily flowing, without noticeable decay |  |  |  |  | g | Outside limit of RMR |  | 0.08 |  | 5 |  | ← | 0.05 - 1
NOTE! GW is related to groundwater influence on rockmass stability. 1) Water pressure used in Q-system; 2) Inflow per 10m tunnel as used in RMR
Table G | ROCK STRESSES (stresses around tunnel) |  |  |  |  | input | RMR1989 |  | Q |  | RMi |  |  | Range of SRF in Q system |  | Adjustment used for influence of high stresses in walls
G1 | Stress level; stresses below rockmass strength | [5 empty] | - |  | SRFs = |  | SL = |  |  |  |  | For wall height (Ht)
| Stresses below rock mass strength (sq < scm) | Very low stress level (in portals / near surface) |  |  |  | a | Not included |  | 2.5 |  | 0.1 |  |  | 1 - 2.5 |  | Ht < 10m |  | Ht = 10 -20m |  | Ht > 20m
|  | Low stress level / poor interlocking1) |  |  |  | b |  |  |  |  | 0.5
|  | Medium stress level |  |  |  | c |  |  | 1 |  | 1 |  |  | 1
|  | High stress level |  |  |  | d |  |  | 0.67 |  | 1.5 |  |  | 0.5 - 2 |  | 0.5 |  | 1 |  | 2 |  |  | = SRF
| 1) See Table I | [14 empty] | 2 |  | 1 |  | 0.5 |  |  | = SL
G2 | Overstressing; stresses exceed rockmass strength | [5 empty] | - |  | SRFs = |  | Cg = RMi /sq ≈
| Overstressing (sq > scm) in massive, brittle rock | Moderate slabbing | after >1 hr |  |  | e | Not included |  | 25 |  | ≈ | 0.75 |  | 5 - 50
|  | Slabbing and rock burst | after few minutes |  |  | f |  |  | 100 |  | ≈ | 0.4 |  | 50 - 200
|  | Heavy rock burst |  |  |  | g |  |  | 300 |  | ≈ | 0.15 |  | 200 - 400 |  |  | Classification of thickness (width) of zone
| Overstressing in deformable rock mass |  | Mild squeezing |  |  | h |  |  | 10 |  | ≈ | 0.75 |  | 5 - 10 |  | Zone size → |  |  | very small |  | small |  | medium |  | large |  | very large |  | Reference
|  |  | Heavy squeezing |  |  | i |  |  | 20 |  | ≈ | 0.5 |  | 10 - 20 |  | Zone thickness (Tz) = |  |  | 0.1 - 1 m |  | 1 - 3 m |  | 3 - 10 m |  | 10 - 30 m |  | > 30 m |  | NBG (1985)
Cg = competency of ground; sq = tangential stresses around the opening; scm ≈ RMi = compressive strength of rock mass
Table: Typical values the input parameters in crushed zones (faults) determining the rock mass index (RMiz) for zones
Table H | WEAKNESS (FAULT) ZONES *) |  |  |  |  | input | RMR1989 |  | Q |  | RMi |  |  | Weakness zones |  |  |  | UCS rock or filling |  | Av. joint condition factor |  |  | Approximate block or particle size | [5 empty] | Approx.
H1 | Type of weakness zone | [5 empty] | - |  | SRFz = |  | RMiz = | [6 empty] | UCS |  | jC |  |  | Vb ( m³ ) |  | Vb (dm3) |  | Db (m ) |  | RMiz
| Unknown composition of zone |  |  |  |  | f | Weakness zones and shears are not explicitly included in RMR |  | 5 |  | ≈ | 0.055731 |  | Unknown composition of zone |  |  | f | 50 |  | 0.25 |  |  | 0.0001 |  | 0.1 |  | 0.047863 |  | 0.055731
| Crushed zone, clay-free |  |  |  |  | g |  |  | 5 |  | ≈ | 0.4967 |  | Crushed zone, clay-free |  |  | g | 75 |  | 1 |  |  | 0.0001 |  | 0.1 |  | 0.047863 |  | 0.4967
| Crushed zone, with clay seams |  |  |  |  | h |  |  | 7.5 |  | ≈ | 0.0055511 |  | Crushed zone, with clay seams |  |  | h | 50 |  | 0.125 |  |  | 1e-05 |  | 0.01 |  | 0.022387 |  | 0.0055511 |  |  | Blue numbers can be adjusted
| Zone filled with soft material |  |  |  |  | i |  |  | 10 |  | ≈ | 0.0375 |  | Zone filled with soft material |  |  | i | 0.075 |  | (no joints in soft filling) |  |  | 1e-05 |  | 0.01 |  | 0.021627 |  | 0.0375
*) Most weakness zones should be especially evaluated, including engineering judgement
Classification of joint or zone orientations (for strikes 0 - 90o)
[14 empty] | TERM |  | In one WALL | [5 empty] | In opposite WALL | [5 empty] | In ROOF
[16 empty] | strike ( o) |  |  | dip ( o) |  |  | strike ( o) |  |  | dip ( o) |  |  | strike | dip ( o)
H2, H3 | Orientation of zone related to excavation (H2 in roof; H3 in walls) | [5 empty] | - |  | - |  | Coz = |  |  | Very favourable |  | all |  |  |  | < | 15 | all |  |  |  | < | 15 | all strikes
v. favourable | Very favourable |  |  |  |  | a | Not included |  | Not included |  | 1 | [5 empty] | > | 70 | all |  |  |  | > | 70 | all |  |  |  |  | > | 60
favourable | Favourable |  |  |  |  | b |  |  |  |  | 1 |  |  | Favourable |  |  | < | 20 |  | < | 20 |  | < | 20 |  | < | 20 |  | 45 | - | 60
fair | Fair |  |  |  |  | c |  |  |  |  | 1.5 |  |  | Fair |  |  | < | 20 | 20 | - | 45 |  | < | 20 |  | ≤ | 60 |  | 30 | - | 45
unfavourable | Unfavourable |  |  |  |  | d |  |  |  |  | 2 |  |  |  |  | 20 | - | 70 |  | < | 45 | 20 | - | 70 | all
v. unfavourable | Very unfavourable |  |  |  |  | e |  |  |  |  | 3 |  |  | Unfavourable |  | 20 | - | 70 | 45 | - | 90 |  | < | 20 |  | > | 60 |  | 15 | - | 30
[14 empty] | Very unfavourable |  |  | < | 20 | 45 | - | 90 |  | - |  |  | - |  |  |  | < | 15
H4 | Joint conditions in the zone (jCz = jLz x jRz / jAz)
|  |  | Jr | jL | Ja |  |  |  | Jr = | Ja = | jC = | [5 empty] | What is favourable or unfavourable orientation?
mainly fresh joints | Mainly fresh joints |  | 3 | 1 | 1 | a |  |  | 3 | 1 | 3 | [6 empty] | Input of strike and dip*): |  |  |  | Answer:
slightly altered joints | Slightly altered joint walls |  | 2 | 1 | 2 | b |  |  | 2 | 2 | 1 | [5 empty] | Strike (o) = | 10 |  |  |  |  | Very favourable | in roof
altered joint walls | Altered joint walls |  | 1 | 1 | 4 | c |  |  | 1 | 4 | 0.25 | [5 empty] | Dip (o) = | 70 |  |  |  |  | Very unfavourable | in one wall
clay coated walls | Clay coated joint walls |  | 1 | 1 | 4 | d |  |  | 1 | 4 | 0.25 | [11 empty] | Unfavourable | in the opposite wall
sandy joint fillings | Sandy joint filling |  | 1 | 1 | 6 | e |  |  | 1 | 6 | 0.16667 | [5 empty] | *) Strike and dip are related to the tunnel direction
clayish joint fillings | Clayish joint filling |  | 1 | 1 | 8 | f |  |  | 1 | 8 | 0.125
| Swelling clay |  | 1 | 1 | 16 | g |  |  | 1 | 16 | not included
Table I | INTERLOCKING IN WEAKNESS (FAULT) ZONE |  |  |  |  | input | RMR1989 |  | Q |  | RMi
|  | Description |  |  |  |  | - |  | - |  | IL =
tight structure | Good interlocking | Tight structure |  |  |  | a | not included |  | not included |  | 1
disturbed/open | Disturbed / open | Folded / faulted with angular blocks |  |  |  | b |  |  |  |  | 0.8
poor interlock | Poorly interlocked | Broken with angular and rounded blocks |  |  |  | c |  |  |  |  | 0.5
NOTE: Interlocking has been introduced here, with rating values based on its effects presented in the GSI system.
|  |  |  | NOTE: | Blue letters and numbers |  |  |  | can be adjusted

## Rock strength
UNIAXIAL COMPRESSIVE STRENGTH (MPa) OF SOME ROCKS AND SOILS
Sedimentary rocks | strength (MPa | Metamorphic rocks | strength (MPa
Anhydrite | 120 | Amphibolite | 125
Coal | 21 | Amphibolitic gneiss | 160
Claystone | 5 | Augen gneiss | 160
Conglomerate | 85 | Black shale | 70
Chalk | 10 | Garnet mica schist | 105
Dolomite | 100 | Granite gneiss | 120
Greywacke | 120 | Granulite | 150
Limestone | 100 | Gneiss | 130
Mudstone | 95 | Gneiss granite | 105
Shale | 95 | Greenschist | 75
Sandstone | 120 | Greenstone | 170
Siltstone | 80 | Marble | 130
Tuff | 25 | Mica gneiss | 80
Igneous rocks |  | Mica quartzite | 85
Andesite | 140 | Mica schist | 80
Anorthosite | 125 | Mylonite | 90
Basalt | 165 | Phyllite | 50
Diabase (dolerite) | 280 | Quartz sandstone | 120
Diorite | 140 | Quartzite | 145
Gabbro | 240 | Quartzitic phyllite | 100
Granite | 160 | Serpentinite | 135
Granodiorite | 105 | Slate | 190
Monzonite | 145 | Talc schist | 65
Nepheline syenite | 165 | Soil materials
Norite | 298 | Very soft clay | 0.025
Pegmatite | 50 | Soft clay | 0.025 - 0.05
Rhyolite | 85 | Firm clay | 0.05 - 0.1
Syenite | 150 | Stiff clay | 0.1 - 0.25
Ultrabasic rock | 160 | Very stiff clay | 0.25 - 0.5
|  | Hard clay | > 0.5
|  | Silt, sand | 0.0001 - 0.001
Rock strength data from SINTEF, 1988

## RMR support
The RMR support table (for tunnels with 10m span)
Ground class | Excavation (drill and blast) | Rock support
|  | Rock bolts |  | Shotcrete |  | Steel sets
(20 mm diam., fully bonded)
1. Very good rock | Full face: | Generally no support required,
RMR: 81-100 | 3 m advance | except for occasional spot bolting
2. Good rock | Full face: | Spot bolting | in crown
RMR: 61-80 | 1.0 - 1.5 m advance; | 3 m long, spaced 2.5 m |  | 50 mm thick, where required | in crown
| Complete support 20 m from face | with occasional wire mesh
3. Fair rock | Top heading and bench: | Systematic bolts 4 m long,
RMR: 41-60 | 1.5 - 3 m advance in top heading. | spaced 1.5 - 2 m | in crown and walls | 50 - 100 mm thick | in crown
| Commence support after each blast | with wire mesh | in crown | 30 mm thick | in sides
Complete support 10 m from face
4. Poor rock | Top heading and bench: | Systematic bolts 4 - 5 m long,
RMR: 21-40 | 1.0 - 1.5 m advance in top heading | spaced 1 - 1.5 m | in crown and walls | 100 - 150 mm thick | in crown | Light ribs spaced 1.5 m
| Install support concurrently | with wire mesh |  | 100 mm thick | in sides | where required
with excavation - 10 m from face
5. Very poor rock | Multiple drifts: | Systematic bolts 5 - 6 m long, |  |  |  | Medium to heavy ribs spaced
RMR < 21 | 0.5 - 1.5 m advance in top heading; | spaced 1 - 1.5 m | in crown and walls | 150 - 200 mm thick | in crown | 0.75 m with steel lagging and
| Install support concurrently | with wire mesh |  | 150 mm thick | in sides | forepoling if required. Close invert
| with excavation; shotcrete as | Bolt invert |  | 50 mm thick on tunnel face
soon as possible after blasting

## Q-support
Q support chart for drill & blast tunnels
Revised diagram regarding the support of RRS used in the rock support estimates
| Excavation Support Ratio (ESR) |  | ESR value
A | Temporary mine openings, etc.. |  | 3 to 5
B | Vertical shafts *) | Circular section | 2,5
|  | Rectangular / square section | 2,0
C | Permanent mine openings, water tunnels for hydro power (exclude high pressure penstocks), water supply tunnels, pilot tunnels, drifts and headings for large openings. |  | 1.6
D | Minor road and railway tunnels, surge chambers, access tunnels, sewage tunnels, etc. |  | 1.3
E | Power houses, storage rooms, water treatment plants, major road and railway tunnels, civil defence chambers, portals, intersections, etc. |  | 1
F | Underground nuclear power stations, railways stations, sports and public facilitates, factories, etc. |  | 0.8
G | Very important caverns and underground openings with a long lifetime, ≈ 100 years, or without access for maintenance. |  | 0.5
*) Dependant of purpose. May be lower than given values, ca. 2.5 ca. 2.0

## RMi-support
The RMi rock support chart for rock bursting ( for drill & blast tunnels )
Influence of weakness zone size (Tz) on the Size ratio (Sr)

## Support capacity
Support capacity chart | Support capacity table
ESTIMATES OF SUPPORT CAPACITY
from E. Hoek (1998): Tunnel support in weak rock. Keynote address, Symposium of Sedimentary Rock Engineering,
Taipei, Taiwan, November 20-22, 1998
Hoek and Brown (1980) and Brady and Brown (1985) have published equations that can be used to calculate the capacity of mechanically anchored rockbolts, shotcrete or concrete linings or steel sets for a circular tunnel.
Typical support pressures for a variety of different systems for a range of tunnel sizes are plotted in the chart above.
It must be emphasised that these support pressures are derived from idealised calculations for a circular tunnel and that great care has to be used in ap- plying these values to actual problems. As illustrated in the practical examples presented later, these support estimates provide a useful starting point in a tunnel support design evaluation, but it is necessary to check the details of this design by numerical analysis.
Note that all of the support pressures in the chart have been plotted for steel set or rockbolt spacings of 1 m and that, in order to determine the support pressures for other spacings, the equations given for each support type should be used. When support types are combined, the total available support pressure can be estimated by summing the maximum allowable pressures for each system. However, in making this assumption, it has to be realised that these support systems do not necessarily act at the same time and that it may be necessary to check the compatibility of the systems in terms of deformation. For example, if steel sets embedded in shotcrete are installed immediately behind the tunnel face, the steel sets will accept load immediately while the shotcrete will accept an increasing amount of load as it hardens (compare curves for 50 mm shotcrete lining with various ages (i.e. strength) in the chart). Depending on the rate of advance of the tunnel, it may be necessary to check that the capacity of the steel sets is not exceeded before the shotcrete has hardened to the extent that it can carry its full share of the load.